## Worksheet
Part Number | Datasheet or Product Brief | Description | Compliance (Only Automotive(Q) supports PPAP) | Function | Number of Outputs | Output Type(s) | Maximum Output Frequency (MHz) | Additive Jitter (ps) | Supply Voltage (V) | Input Type(s) | Skew (ps) | Ambient or Junction Temperature (°C) | Packages
PI6C20400 | PI6C20400 Datasheet | 1:4 Clock Driver for Intel PCI Express Chipsets | Standard | PCIe clock buffer | 4 | HCSL | 100 | 50 | 3.3 | HCSL | 50 | 0 to 70 | SSOP (H28) MSL1 Sn, TSSOP (L28) MSL1 Sn
PI6C20400A | PI6C20400A Datasheet | 1:4 Clock Driver for Intel PCIe® Chipsets | Standard | PCIe clock buffer | 4 | HCSL | 100 | 50 | 3.3 | HCSL | 50 | -40 to 85 | SSOP (H28) MSL1 Sn, TSSOP (L28) MSL1 Sn
PI6C20400B | PI6C20400B Datasheet | 1:4 Clock Driver for Intel PCIe® 3.0 Chipsets | Standard | PCIe clock buffer | 4 | HCSL | 100 | 50 | 3.3 | HCSL | 50 | -40 to 85 | SSOP (H28) MSL1 Sn, TSSOP (L28) MSL1 Sn
PI6C20800B | PI6C20800B Datasheet | PCI Express® 3.0 1:8 HCSL Clock Buffer | Standard | PCIe clock buffer | 8 | HCSL | 100 | 60 | 3.3 | HCSL | 50 | -40 to 85 | TSSOP (A48) MSL1 Sn
PI6C20800S | PI6C20800S Datasheet | PCI Express® 1:8 HCSL Clock Buffer | Standard | PCIe clock buffer | 8 | HCSL | 100 | 70 | 3.3 | HCSL | 50 | -40 to 85 | TSSOP (A48) MSL1 Sn, SSOP (V48) MSL1 Sn
PI6C48535-01B | PI6C48535-01B Datasheet | 3.3V, 4 Outputs, LVTTL/LVCMOS to LVPECL Clock Buffer with Selectable Inputs | Standard | Buffer | 4 | LVPECL | 500 | 0.03 | 3.3 | TTL, CMOS, LVPECL | 30 | -40 to 85 | TSSOP (L20) MSL1 Sn
PI6C48535-11B | PI6C48535-11B Datasheet | Low jitter 1 to 4 Crystal/ LVCMOS to LVPECL fanout buffer | Standard | Buffer | 4 | LVPECL | 500 | 0.05 | 3.3 | Crystal, LVTTL, LVCMOS | 30 | -40 to 85 | TSSOP (L20) MSL1 Sn
PI6C48535-11C | PI6C48535-11C Datasheet | 4 output LVPECL fanout buffer | Standard | Buffer | 4 | LVPECL | 266 | 0.03 | 2.5, 3.3 | Crystal, LVTTL, LVCMOS | 30 | -40 to 85 | TSSOP (L20) MSL1 Sn
PI6C4911502D | PI6C4911502D Datasheet | High-Performance Differential Fanout Buffer | Standard | Buffer | 2 | LVPECL | 1500 | 0.03 | 2.5, 3.3 | LVPECL, LVDS, CML, HCSL |  | -40 to 85 | TQFN (ZH16) MSL1 Sn
PI6C4911504-01 | PI6C4911504-01 Datasheet | 1:4 High Perfomance LVPECL Fan out Buffer | Standard | Buffer | 4 | LVPECL, CML | 1500 | 0.04 | 2.5, 3.3 | LVCMOS, Differential | 40 | -40 to 85 | TSSOP (L20) MSL1 Sn
PI6C4911504-03 | PI6C4911504-03 Datasheet | Low jitter 1 to 4 Crystal/ LVCMOS to LVPECL HPB fanout buffer | Standard | Buffer | 4 | LVPECL | 1500 | 0.03 | 2.5, 3.3 | Crystal, LVTTL, LVCMOS | 40 | -40 to 85 | TSSOP (L20) MSL1 Sn
PI6C4911504D2 | PI6C4911504D2 Datasheet | LVPECL Clock Buffer with "divide by 2" feature | Standard | Buffer | 4 | LVPECL | 650 | 0.03 | 2.5, 3.3 | LVCMOS, Differential | 65 | -40 to 85 | TSSOP (L20) MSL1 Sn
PI6C4911505 | PI6C4911505 Datasheet | 1:5 LVPECL Buffer | Standard | Buffer | 5 | LVPECL | 1500 | 0.03 | 2.5, 3.3 | Crystal, LVTTL, LVCMOS, Differential | 40 | -40 to 85 | TSSOP (L20) MSL1 Sn
PI6C4911505-04 | PI6C4911505-04 Datasheet | 5 LVPECL output High Performance Buffer | Standard | Buffer | 5 | LVPECL | 1500 | 0.03 | 2.5, 3.3 | LVCMOS, Differential | 35 | -40 to 85 | TSSOP (L20) MSL1 Sn
PI6C4911505-07 | PI6C4911505-07 Datasheet | 5 LVPECL output High Performance Buffer | Standard | Buffer | 5 | LVPECL | 1500 | 0.03 | 2.5, 3.3 | Differential | 35 | -40 to 85 | TSSOP (L20) MSL1 Sn
PI6C4911506 | PI6C4911506 Datasheet | 6 output High Performance LVPECL Fanout Buffer | Standard | Buffer | 6 | LVPECL | 1500 | 0.03 | 2.5, 3.3 | LVCMOS, Differential | 50 | -40 to 85 | TSSOP (L20) MSL1 Sn
PI6C4911506-06 | PI6C4911506-06 Datasheet | Low Skew 1 to 6 Crystal/ LVCMOS/ Differential Fanout buffer | Standard | Buffer | 6 | LVPECL | 1500 | 0.03 | 2.5, 3.3 | Crystal, LVTTL, LVCMOS, Differential | 40 | -40 to 85 | TSSOP (L24) MSL1 Sn
PI6C4911510 | PI6C4911510 Datasheet | 1 to 10 Differential to LVPECL Fanout HPB Buffer | Standard | Buffer | 10 | LVPECL | 1500 | 0.03 | 2.5, 3.3 | Crystal, LVTTL, LVCMOS, Differential | 40 | -40 to 85 | TQFP (FAE32) MSL3 Sn, TQFP (FA32) MSL3 Sn, W-QFN5050-32 (ZH32) MSL1 PPF
PI6C4911510-05 | PI6C4911510-05 Datasheet | 10 output LVPECL High Performance Buffer with Sync OE | Standard | Buffer | 10 | LVPECL | 1500 | 0.03 | 2.5, 3.3 | Differential | 40 | -40 to 85 | TQFP (FA32) MSL3 Sn
PI6C4921502TQ | PI6C492150xTQ Datasheet | Automotive LVDS Buffer 2 output | Automotive | Buffer | 2 | LVDS | 1500 | <0.03 | 2.5, 3.3 | Crystal LVCMOS LVDS | <40 | -40 to 125 | W-QFN5050-32/SWP (ZHW32) MSL1 Sn
PI6C4921504TQ | PI6C492150xTQ Datasheet | Automotive LVDS Buffer 4 output | Automotive | Buffer | 4 | LVDS | 1500 | <0.03 | 2.5, 3.3 | Crystal LVCMOS LVDS | <40 | -40 to 125 | W-QFN5050-32/SWP (ZHW32) MSL1 Sn
PI6C4921506 | PI6C4921506 Datasheet | 1:6 LVDS Buffer | Standard | Buffer | 6 | LVDS | 1500 | 0.03 | 2.5, 3.3 | Crystal, LVTTL, LVCMOS, Differential | 40 | -40 to 85 | TSSOP (L24) MSL1 Sn
PI6C4931502-04 | PI6C4931502-04 Datasheet | 1:2 HCSL Buffer | Standard | Buffer | 2 | HCSL | 250 | 0.1 | 2.5, 3.3 | LVTTL, LVCMOS, Differential | 40 | -40 to 85 | TSSOP (L16) MSL1 Sn
PI6C4931504-04 | PI6C4931504-04 Datasheet | 1:4 HCSL Buffer | Standard | Buffer | 4 | HCSL | 250 | 0.1 | 2.5, 3.3 | LVTTL, LVCMOS, Differential | 40 | -40 to 85 | TSSOP (L20) MSL1 Sn
PI6C49S1504 | PI6C49S1504 Datasheet | 1:4 Selectable Differential Buffer | Standard | Buffer | 4 | Selectable Differential | 1500 | 0.03 | 2.5, 3.3 | Crystal, LVTTL, LVCMOS, Differential | 40 | -40 to 85 | TSSOP (L28) MSL1 Sn
PI6C49S1504T | PI6C49S1504T Datasheet | High Performance Selectable 1:4 Differential Fanout Buffer | Standard | Buffer | 4 | LVPECL, LVDS, HCSL | 1500 | 0.03 | 2.5, 3.3 | Single Ended, Differential, Xtal | 40 | -40 to 85 | W-QFN5050-32 (ZH32) MSL1 PPF
PI6C49S1506 | PI6C49S1506 Datasheet | 1:6 Selectable Differential Buffer | Standard | Buffer | 6 | Selectable Differential | 1500 | 0.03 | 2.5, 3.3 | Crystal, LVTTL, LVCMOS, Differential | 40 | -40 to 85 | TQFP (FA32) MSL3 Sn
PI6C49S1510A | PI6C49S1510A Datasheet | High Performance Differential Fanout Buffer | Standard | Buffer | 10 | Selectable Differential | 1500 | 0.02 | 2.5, 3.3 | Crystal, LVTTL, LVCMOS, Differential | 40 | -55 to 150 | TQFN (ZD48) MSL1 PPF
PI6C49S1510B | PI6C49S1510B Datasheet | 10 Output High Performance Differential Fanout Clock Buffer | Standard | Buffer | 10 | Selectable Differential | 1500 | 0.02 | 2.5, 3.3 | Crystal, LVTTL, LVCMOS, Differential | 40 | -40 to 85 | TQFN (ZD48) MSL1 PPF
PI6C5912006 | PI6C5912006 Datasheet | 6 Output LVPECL Fanout Buffer | Standard | Buffer | 6 | LVPECL | 2000 | 0.01 | 2.5, 3.3 | Differential | 30 | -40 to 85 | W-QFN5050-32 (ZH32) MSL1 PPF
PI6C5912012 | PI6C5912012 Datasheet | 12 Output LVPECL Fanout Buffer | Standard | Buffer | 12 | LVPECL | 2000 | 0.01 | 2.5, 3.3 | Differential | 30 | -40 to 85 | TQFN (ZD40) MSL1 PPF
PI6C5912016 | PI6C5912016 Datasheet | 16 Output LVPECL Fanout Buffer | Standard | Buffer | 16 | LVPECL | 2000 | 0.01 | 2.5, 3.3 | Differential | 30 | -40 to 85 | TQFN (ZD48) MSL1 PPF
PI6C5912016-01 | PI6C5912016-01 Datasheet | 16 Output LVPECL Fanout Buffer | Standard | Buffer | 16 | LVPECL | 2000 | 0.01 | 2.5, 3.3 | Differential | 30 | -40 to 85 | TQFP (FA48) MSL3 Sn
PI6C5913004 | PI6C5913004 Datasheet | 3GHz 1:4 LVPECL Fanout Buffer | Standard | Buffer | 4 | LVPECL | 3000 | 0.02 | 2.5, 3.3 | LVCMOS, Differential | 20 | -40 to 85 | TQFN (ZH16) MSL1 Sn
PI6C5913004-01 | PI6C5913004-01 Datasheet | 3GHz 1:4 LVPECL Fanout Buffer | Standard | Buffer | 4 | LVPECL | 3000 | 0.02 | 2.5, 3.3 | LVCMOS, Differential | 20 | -40 to 85 | TQFN (ZH16) MSL1 Sn
PI6C5916004 | PI6C5916004 Datasheet | 6GHz 1:4 LVPECL Fanout Buffer with Internal Termination | Standard | Buffer | 4 | LVPECL | 6000 | 0.01 | 2.5, 3.3 | LVCMOS, Differential | 30 | -40 to 85 | TQFN (ZH16) MSL1 Sn
PI6C5921512 | PI6C5921512 Datasheet | 12 Output LVDS Fanout Buffer | Standard | Buffer | 12 | LVDS | 1500 | 0.01 | 2.5, 3.3 | Differential | 40 | -40 to 85 | TQFN (ZD40) MSL1 PPF
PI6C5921516 | PI6C5921516 Datasheet | 16 Output LVDS Fanout Buffer | Standard | Buffer | 16 | LVDS | 1500 | 0.01 | 2.5, 3.3 | Differential | 40 | -40 to 85 | TQFN (ZD48) MSL1 PPF
PI6C5922504 | PI6C5922504 Datasheet | 1:4 2.5GHz LVDS Clock/ Data Buffer | Standard | Buffer | 4 | LVDS | 2500 | 0.05 | 2.5, 3.3 | LVCMOS, Differential | 20 | -40 to 85 | TQFN (ZH16) MSL1 Sn
PI6C5946002 | PI6C5946002 Datasheet | 1:2 6GHz/ 12Gbps CML Clock/ Data Buffer | Standard | Buffer | 2 | CML | 6000 | 0.04 | 2.5, 3.3 | LVCMOS, Differential | 20 | -40 to 85 | TQFN (ZH16) MSL1 Sn
PI6C5946004 | PI6C5946004 Datasheet | 1:4 6GHz/ 12Gbps CML Clock/ Data Buffer | Standard | Buffer | 4 | CML | 6000 | 0.04 | 2.5, 3.3 | LVCMOS, Differential | 20 | -40 to 85 | TQFN (ZH16) MSL1 Sn
PI6C59S6005 | PI6C59S6005 Datasheet | 6GHz Selectable Fanout Buffer with Internal Termination | Standard | Buffer | 5 | LVPECL, CML | 6000 | 0.01 | 2.5, 3.3 | LVCMOS, Differential | 30 | -40 to 85 | TQFN (ZD24) MSL1 Sn
PI6CB18200 | PI6CB18200 Datasheet | Very Low Power 2-Output PCIe Gen 4 Clock Buffer | Standard | PCIe clock buffer | 2 | LP-HCSL | 125 | 0.1 | 1.8 | HCSL | 50 | -40 to 85 | TQFN (ZD24) MSL1 Sn
PI6CB18401 | PI6CB18401 Datasheet | Very Low Power 4-Output PCIe Clock Buffer With On-chip Termination | Standard | PCIe clock buffer | 4 | LP-HCSL | 100 | 0.1 | 1.8 | HCSL | 50 | -40 to 85 | W-QFN5050-32 (ZH32) MSL1 PPF
PI6CB184Q | PI6CB184Q Datasheet | 4-Output PCIe 4.0 Clock Buffer for Automotive Applications | Automotive | Zero-Delay Buffer | 4 | LP-HCSL | 100 | 0.1 |  | HCSL |  | -40 to 105 | TQFN (ZHQ32) MSL1
PI6CB18601 | PI6CB18601 Datasheet | Very Low Power 6-Output PCIe Gen 4 Clock Buffer with on chip termination | Standard | PCIe clock buffer | 6 | LP-HCSL | 100 | 0.1 | 1.8 | HCSL | 50 | -40 to 85 | TQFN (ZLA40) MSL1
PI6CB18801 | PI6CB18801 Datasheet | Very Low Power 8-Output PCIe Gen 4 Clock Buffer with on chip termination | Standard | PCIe clock buffer | 8 | LP-HCSL | 100 | 0.1 | 1.8 | HCSL | 50 | -40 to 85 | TQFN (ZL48) MSL1
PI6CB332000 | PI6CB332000 Datasheet | 20-Output PCIe 4.0/5.0 Clock Buffer With On-Chip Termination | Standard | Buffer | 20 | HCSL | 100 | 0.03 |  | HCSL |  | -40 to 85 | TQFN (ZD72)
PI6CB332001 | PI6CB332001 Datasheet | 20-Output PCIe Gen 4/Gen 5/Gen 6 Clock Buffer With On-Chip Termination | Standard | Buffer | 20 | HCSL | 100 | 0.05 |  | HCSL |  | -40 to 85 | AQFN (ZXB80) MSL3 PPF
PI6CB332001A | PI6CB332001A Datasheet | 20-Output PCIe 4.0/5.0/6.0 Clock Buffer With On-chip Termination | Standard | Buffer | 20 | HCSL | 100 | 0.05 |  | HCSL |  | -40 to 85 | AQFN (ZXB80) MSL3 PPF
PI6CB33201 | PI6CB33201 Datasheet | Low Power 2-Output PCIe 5.0 Clock Buffer With On-Chip Termination to support Zout=100 Ohm | Standard | Buffer | 2 | HCSL | 100, 125, 133.33, 156.25 | 0.05 |  | HCSL |  | -40 to 85 | TQFN (ZD24) MSL1 Sn
PI6CB33202 | PI6CB33202 Datasheet | Very Low Power 2-Output PCIe Clock Buffer With On-Chip Termination | Standard | Buffer | 2 | HCSL | 100, 125, 133.33, 156.25 | 0.05 |  | HCSL |  | -40 to 85 | TQFN (ZD24) MSL1 Sn
PI6CB33401 | PI6CB33401 Datasheet | Very Low Power 4-Output PCIe Clock Buffer With On-Chip Termination | Standard | Buffer | 4 | HCSL | 100, 125, 133.33, 156.25 | 0.05 |  | HCSL |  | -40 to 85 | W-QFN5050-32 (ZH32) MSL1 PPF
PI6CB33402 | PI6CB33402 Datasheet | Very Low Power 4-Output PCIe Clock Buffer With On-Chip Termination | Standard | Buffer | 4 | HCSL | 100, 125, 133.33, 156.25 | 0.05 |  | HCSL |  | -40 to 85 | W-QFN5050-32 (ZH32) MSL1 PPF
PI6CB33601 | PI6CB33601 Datasheet | Very Low Power 6-Output PCIe Clock Buffer With On-Chip Termination | Standard | Buffer | 6 | HCSL | 100, 125, 133.33, 156.25 | 0.05 |  | HCSL |  | -40 to 85 | TQFN (ZLA40) MSL1
PI6CB33602 | PI6CB33602 Datasheet | Very Low Power 6-Output PCIe Clock Buffer With On-Chip Termination | Standard | Buffer | 6 | HCSL | 100, 125, 133.33, 156.25 | 0.05 |  | HCSL |  | -40 to 85 | W-QFN6040-40 (ZLB40) MSL1 Sn, TQFN (ZLA40) MSL1
PI6CB33801 | PI6CB33801 Datasheet | Very Low Power 8-Output PCIe Clock Buffer With On-Chip Termination | Standard | Buffer | 8 | HCSL | 100, 125, 133.33, 156.25 | 0.05 |  | HCSL |  | -40 to 85 | TQFN (ZL48) MSL1
PI6CB33802 | PI6CB33802 Datasheet | Very Low Power 8-Output PCIe Clock Buffer With On-Chip Termination | Standard | Buffer | 8 | HCSL | 100, 125, 133.33, 156.25 | 0.05 |  | HCSL |  | -40 to 85 | TQFN (ZL48) MSL1
PI6CBE33045 | PI6CBE33045 Datasheet | Low-Power 4-Output ZDB / Fanout Clock Buffer for PCIe 6.0 and UPI | Standard | PCIe clock buffer | 4 | HCSL | FOB mode up to 400MHz | FOB mode 0.0074 |  | HCSL |  | -40 to 85 | W-QFN5050-32 (ZH32) MSL1 PPF
PI6CBE33063 | PI6CBE33063 Datasheet | 6-Output PCIe 5.0/6.0 Clock Buffer with 33ohm Output Impedance | Standard | PCIe clock buffer | 6 | HCSL | FOB mode 400MHz | FOB mode typ 17fs |  | HCSL |  | -40 to 85 | TQFN (ZL40) MSL1 , TQFN (ZLA40) MSL1
PI6CBE33065 | PI6CBE33065 Datasheet | Low-Power 6-Output ZDB / Fanout Clock Buffer for PCIe 6.0 and UPI | Standard | PCIe clock buffer | 6 | HCSL | FOB mode up to 400MHz | FOB mode 0.0074 |  | HCSL |  | -40 to 85 | TQFN (ZLA40) MSL1
PI6CBE33083 | PI6CBE33083 Datasheet | 8-Output PCIe 5.0/6.0 Clock Buffer with 33ohm Output Impedance | Standard | PCIe clock buffer | 8 | HCSL | FOB mode 400MHz | FOB mode typ 17fs |  | HCSL |  | -40 to 85 | TQFN (ZL48) MSL1
PI6CBE33085 | PI6CBE33085 Datasheet | Low-Power 8-Output ZDB / Fanout Clock Buffer for PCIe 6.0 and UPI | Standard | PCIe clock buffer | 8 | HCSL | FOB mode up to 400MHz | FOB mode 0.0074 |  | HCSL |  | -40 to 85 | TQFN (ZL48) MSL1
PI6CBE33123 | PI6CBE33123 Datasheet | 12-Output PCIe 5.0/6.0 Clock Buffer with 33ohm Output Impedance | Standard | PCIe clock buffer | 12 | HCSL | FOB mode 400MHz | FOB mode typ 17fs |  | HCSL |  | -40 to 85 | TQFN (ZD64)
PI6CBE33125 | PI6CBE33125 Datasheet | Low-Power 12-Output ZDB / Fanout Clock Buffer for PCIe 6.0 and UPI | Standard | PCIe clock buffer | 12 | HCSL | FOB mode up to 400MHz | FOB mode 0.012 |  | HCSL |  | -40 to 85 | TQFN (ZD64)
PI6CBF18501 | PI6CBF18501 Datasheet | Very Low Power 5-Output PCIe Fanout Buffer With On-chip Termination | Standard | Buffer | 5 | HCSL |  |  | 1.8 | HCSL | 50 | -40 to 85 | TQFN (ZLA40) MSL1
PI6CDBL401B | PI6CDBL401B Datasheet | 4-Output Low Power PCIE GEN1-2-3 Buffer | Standard | PCIe clock buffer | 4 | HCSL | 100 | 50 | 3.3 | HCSL | 50 | -40 to 85 | W-QFN5050-32 (ZH32) MSL1 PPF
PI6CDBL402B | PI6CDBL402B Datasheet | 4-Output Low Power PCIE GEN 1-2-3 Buffer | Standard | PCIe clock buffer | 4 | HCSL | 100 | 50 | 3.3 | HCSL | 50 | -40 to 85 | TSSOP (L28) MSL1 Sn
PI6CEQ20200 | PI6CEQ20200 Datasheet | PCIe Gen 2/Gen3 Buffer | Standard | PCIe clock buffer | 2 | HCSL | 100 | 0.6 | 3.3 | HCSL | 10 | -40 to 85 | TSSOP (L20) MSL1 Sn
PI6PCIEB24 | PI6PCIEB24 Datasheet | 1:4 PCI Express® Clock Driver | Standard | PCIe clock buffer | 4 | HCSL | 100 | 50 | 3.3 | HCSL | 50 | -40 to 85 | TQFN (ZD20) MSL1 PPF