## Worksheet
Part Number | Datasheet or Product Brief | Description | Compliance (Only Automotive(Q) supports PPAP) | Function | Number of Outputs | Output Type(s) | Maximum Output Frequency (MHz) | Additive Jitter (ps) | Supply Voltage (V) | Input Type(s) | Skew (ps) | Ambient or Junction Temperature (°C) | Packages
PI6C48535-01B | PI6C48535-01B Datasheet | 3.3V, 4 Outputs, LVTTL/LVCMOS to LVPECL Clock Buffer with Selectable Inputs | Standard | Buffer | 4 | LVPECL | 500 | 0.03 | 3.3 | TTL, CMOS, LVPECL | 30 | -40 to 85 | TSSOP (L20) MSL1 Sn
PI6C48535-11B | PI6C48535-11B Datasheet | Low jitter 1 to 4 Crystal/ LVCMOS to LVPECL fanout buffer | Standard | Buffer | 4 | LVPECL | 500 | 0.05 | 3.3 | Crystal, LVTTL, LVCMOS | 30 | -40 to 85 | TSSOP (L20) MSL1 Sn
PI6C48535-11C | PI6C48535-11C Datasheet | 4 output LVPECL fanout buffer | Standard | Buffer | 4 | LVPECL | 266 | 0.03 | 2.5, 3.3 | Crystal, LVTTL, LVCMOS | 30 | -40 to 85 | TSSOP (L20) MSL1 Sn
PI6C4911502D | PI6C4911502D Datasheet | High-Performance Differential Fanout Buffer | Standard | Buffer | 2 | LVPECL | 1500 | 0.03 | 2.5, 3.3 | LVPECL, LVDS, CML, HCSL |  | -40 to 85 | TQFN (ZH16) MSL1 Sn
PI6C4911504-01 | PI6C4911504-01 Datasheet | 1:4 High Perfomance LVPECL Fan out Buffer | Standard | Buffer | 4 | LVPECL, CML | 1500 | 0.04 | 2.5, 3.3 | LVCMOS, Differential | 40 | -40 to 85 | TSSOP (L20) MSL1 Sn
PI6C4911504-03 | PI6C4911504-03 Datasheet | Low jitter 1 to 4 Crystal/ LVCMOS to LVPECL HPB fanout buffer | Standard | Buffer | 4 | LVPECL | 1500 | 0.03 | 2.5, 3.3 | Crystal, LVTTL, LVCMOS | 40 | -40 to 85 | TSSOP (L20) MSL1 Sn
PI6C4911504D2 | PI6C4911504D2 Datasheet | LVPECL Clock Buffer with "divide by 2" feature | Standard | Buffer | 4 | LVPECL | 650 | 0.03 | 2.5, 3.3 | LVCMOS, Differential | 65 | -40 to 85 | TSSOP (L20) MSL1 Sn
PI6C4911505 | PI6C4911505 Datasheet | 1:5 LVPECL Buffer | Standard | Buffer | 5 | LVPECL | 1500 | 0.03 | 2.5, 3.3 | Crystal, LVTTL, LVCMOS, Differential | 40 | -40 to 85 | TSSOP (L20) MSL1 Sn
PI6C4911505-04 | PI6C4911505-04 Datasheet | 5 LVPECL output High Performance Buffer | Standard | Buffer | 5 | LVPECL | 1500 | 0.03 | 2.5, 3.3 | LVCMOS, Differential | 35 | -40 to 85 | TSSOP (L20) MSL1 Sn
PI6C4911505-07 | PI6C4911505-07 Datasheet | 5 LVPECL output High Performance Buffer | Standard | Buffer | 5 | LVPECL | 1500 | 0.03 | 2.5, 3.3 | Differential | 35 | -40 to 85 | TSSOP (L20) MSL1 Sn
PI6C4911506 | PI6C4911506 Datasheet | 6 output High Performance LVPECL Fanout Buffer | Standard | Buffer | 6 | LVPECL | 1500 | 0.03 | 2.5, 3.3 | LVCMOS, Differential | 50 | -40 to 85 | TSSOP (L20) MSL1 Sn
PI6C4911506-06 | PI6C4911506-06 Datasheet | Low Skew 1 to 6 Crystal/ LVCMOS/ Differential Fanout buffer | Standard | Buffer | 6 | LVPECL | 1500 | 0.03 | 2.5, 3.3 | Crystal, LVTTL, LVCMOS, Differential | 40 | -40 to 85 | TSSOP (L24) MSL1 Sn
PI6C4911510 | PI6C4911510 Datasheet | 1 to 10 Differential to LVPECL Fanout HPB Buffer | Standard | Buffer | 10 | LVPECL | 1500 | 0.03 | 2.5, 3.3 | Crystal, LVTTL, LVCMOS, Differential | 40 | -40 to 85 | TQFP (FAE32) MSL3 Sn, TQFP (FA32) MSL3 Sn, W-QFN5050-32 (ZH32) MSL1 PPF
PI6C4911510-05 | PI6C4911510-05 Datasheet | 10 output LVPECL High Performance Buffer with Sync OE | Standard | Buffer | 10 | LVPECL | 1500 | 0.03 | 2.5, 3.3 | Differential | 40 | -40 to 85 | TQFP (FA32) MSL3 Sn
PI6C4921502TQ | PI6C492150xTQ Datasheet | Automotive LVDS Buffer 2 output | Automotive | Buffer | 2 | LVDS | 1500 | <0.03 | 2.5, 3.3 | Crystal LVCMOS LVDS | <40 | -40 to 125 | W-QFN5050-32/SWP (ZHW32) MSL1 Sn
PI6C4921504TQ | PI6C492150xTQ Datasheet | Automotive LVDS Buffer 4 output | Automotive | Buffer | 4 | LVDS | 1500 | <0.03 | 2.5, 3.3 | Crystal LVCMOS LVDS | <40 | -40 to 125 | W-QFN5050-32/SWP (ZHW32) MSL1 Sn
PI6C4921506 | PI6C4921506 Datasheet | 1:6 LVDS Buffer | Standard | Buffer | 6 | LVDS | 1500 | 0.03 | 2.5, 3.3 | Crystal, LVTTL, LVCMOS, Differential | 40 | -40 to 85 | TSSOP (L24) MSL1 Sn
PI6C4931502-04 | PI6C4931502-04 Datasheet | 1:2 HCSL Buffer | Standard | Buffer | 2 | HCSL | 250 | 0.1 | 2.5, 3.3 | LVTTL, LVCMOS, Differential | 40 | -40 to 85 | TSSOP (L16) MSL1 Sn
PI6C4931504-04 | PI6C4931504-04 Datasheet | 1:4 HCSL Buffer | Standard | Buffer | 4 | HCSL | 250 | 0.1 | 2.5, 3.3 | LVTTL, LVCMOS, Differential | 40 | -40 to 85 | TSSOP (L20) MSL1 Sn
PI6C49S1504 | PI6C49S1504 Datasheet | 1:4 Selectable Differential Buffer | Standard | Buffer | 4 | Selectable Differential | 1500 | 0.03 | 2.5, 3.3 | Crystal, LVTTL, LVCMOS, Differential | 40 | -40 to 85 | TSSOP (L28) MSL1 Sn
PI6C49S1504T | PI6C49S1504T Datasheet | High Performance Selectable 1:4 Differential Fanout Buffer | Standard | Buffer | 4 | LVPECL, LVDS, HCSL | 1500 | 0.03 | 2.5, 3.3 | Single Ended, Differential, Xtal | 40 | -40 to 85 | W-QFN5050-32 (ZH32) MSL1 PPF
PI6C49S1506 | PI6C49S1506 Datasheet | 1:6 Selectable Differential Buffer | Standard | Buffer | 6 | Selectable Differential | 1500 | 0.03 | 2.5, 3.3 | Crystal, LVTTL, LVCMOS, Differential | 40 | -40 to 85 | TQFP (FA32) MSL3 Sn
PI6C49S1510A | PI6C49S1510A Datasheet | High Performance Differential Fanout Buffer | Standard | Buffer | 10 | Selectable Differential | 1500 | 0.02 | 2.5, 3.3 | Crystal, LVTTL, LVCMOS, Differential | 40 | -55 to 150 | TQFN (ZD48) MSL1 PPF
PI6C49S1510B | PI6C49S1510B Datasheet | 10 Output High Performance Differential Fanout Clock Buffer | Standard | Buffer | 10 | Selectable Differential | 1500 | 0.02 | 2.5, 3.3 | Crystal, LVTTL, LVCMOS, Differential | 40 | -40 to 85 | TQFN (ZD48) MSL1 PPF
PI6C5912006 | PI6C5912006 Datasheet | 6 Output LVPECL Fanout Buffer | Standard | Buffer | 6 | LVPECL | 2000 | 0.01 | 2.5, 3.3 | Differential | 30 | -40 to 85 | W-QFN5050-32 (ZH32) MSL1 PPF
PI6C5912012 | PI6C5912012 Datasheet | 12 Output LVPECL Fanout Buffer | Standard | Buffer | 12 | LVPECL | 2000 | 0.01 | 2.5, 3.3 | Differential | 30 | -40 to 85 | TQFN (ZD40) MSL1 PPF
PI6C5912016 | PI6C5912016 Datasheet | 16 Output LVPECL Fanout Buffer | Standard | Buffer | 16 | LVPECL | 2000 | 0.01 | 2.5, 3.3 | Differential | 30 | -40 to 85 | TQFN (ZD48) MSL1 PPF
PI6C5912016-01 | PI6C5912016-01 Datasheet | 16 Output LVPECL Fanout Buffer | Standard | Buffer | 16 | LVPECL | 2000 | 0.01 | 2.5, 3.3 | Differential | 30 | -40 to 85 | TQFP (FA48) MSL3 Sn
PI6C5913004 | PI6C5913004 Datasheet | 3GHz 1:4 LVPECL Fanout Buffer | Standard | Buffer | 4 | LVPECL | 3000 | 0.02 | 2.5, 3.3 | LVCMOS, Differential | 20 | -40 to 85 | TQFN (ZH16) MSL1 Sn
PI6C5913004-01 | PI6C5913004-01 Datasheet | 3GHz 1:4 LVPECL Fanout Buffer | Standard | Buffer | 4 | LVPECL | 3000 | 0.02 | 2.5, 3.3 | LVCMOS, Differential | 20 | -40 to 85 | TQFN (ZH16) MSL1 Sn
PI6C5916004 | PI6C5916004 Datasheet | 6GHz 1:4 LVPECL Fanout Buffer with Internal Termination | Standard | Buffer | 4 | LVPECL | 6000 | 0.01 | 2.5, 3.3 | LVCMOS, Differential | 30 | -40 to 85 | TQFN (ZH16) MSL1 Sn
PI6C5921512 | PI6C5921512 Datasheet | 12 Output LVDS Fanout Buffer | Standard | Buffer | 12 | LVDS | 1500 | 0.01 | 2.5, 3.3 | Differential | 40 | -40 to 85 | TQFN (ZD40) MSL1 PPF
PI6C5921516 | PI6C5921516 Datasheet | 16 Output LVDS Fanout Buffer | Standard | Buffer | 16 | LVDS | 1500 | 0.01 | 2.5, 3.3 | Differential | 40 | -40 to 85 | TQFN (ZD48) MSL1 PPF
PI6C5922504 | PI6C5922504 Datasheet | 1:4 2.5GHz LVDS Clock/ Data Buffer | Standard | Buffer | 4 | LVDS | 2500 | 0.05 | 2.5, 3.3 | LVCMOS, Differential | 20 | -40 to 85 | TQFN (ZH16) MSL1 Sn
PI6C5946002 | PI6C5946002 Datasheet | 1:2 6GHz/ 12Gbps CML Clock/ Data Buffer | Standard | Buffer | 2 | CML | 6000 | 0.04 | 2.5, 3.3 | LVCMOS, Differential | 20 | -40 to 85 | TQFN (ZH16) MSL1 Sn
PI6C5946004 | PI6C5946004 Datasheet | 1:4 6GHz/ 12Gbps CML Clock/ Data Buffer | Standard | Buffer | 4 | CML | 6000 | 0.04 | 2.5, 3.3 | LVCMOS, Differential | 20 | -40 to 85 | TQFN (ZH16) MSL1 Sn
PI6C59S6005 | PI6C59S6005 Datasheet | 6GHz Selectable Fanout Buffer with Internal Termination | Standard | Buffer | 5 | LVPECL, CML | 6000 | 0.01 | 2.5, 3.3 | LVCMOS, Differential | 30 | -40 to 85 | TQFN (ZD24) MSL1 Sn
PI6CBF18501 | PI6CBF18501 Datasheet | Very Low Power 5-Output PCIe Fanout Buffer With On-chip Termination | Standard | Buffer | 5 | HCSL | 250 | 0.03 | 1.8 | HCSL | 50 | -40 to 85 | TQFN (ZLA40) MSL1