## Worksheet
Part Number | Datasheet or Product Brief | Description | Fixed Detect Voltages (V) | Adjustable Detect Voltage Reference Voltage (V) | Number of Channels | Minimum Operating Voltage (V) | Maximum Input Voltage (V) | Quiescent Current (µA) | Typical Time Delay (µs) | Reset Period (ms) | RESET Output (Active High) | RESET Output (Active Low) | Manual RESET | Watchdog | Watchdog Time (s) | Power Fail Comparator Threshold (V) | Reset Output Topology | Ambient Temperature Range (°C) | Packages
APX803L | APX803L Datasheet | MICRO POWER VOLTAGE DETECTOR | 1.2~5 | 0.1 | N/A | 0.9 | 5.5 | 1 | 0, 55, 220, 450 | N/A | No | Yes | No | No | None | N/A | Open-Drain | -40~85 | SC59, SOT23, SOT25, SOT323
APX803S | APX803S Datasheet |  | 2.25, 2.63, 2.93, 3.08, 4, 4.38, 4.63 | N/A | N/A | 1 | 5.5 | 10 | 50, 1.7, 240 | N/A | No | Yes | No | No | None | None | Open-Drain | -40~85 | SOT23
APX809S | APX809S Datasheet | 3-Pin Micro Power Voltage Detector | 2.25, 2.63, 2.93, 3.08, 4, 4.38, 4.63 | N/A | N/A | 1 | 5.5 | 10 | 50, 1.7, 240 | N/A | No | Yes | No | No | None | None | Push-Pull | -40~125 | SOT23
APX810S | APX809S Datasheet | 3-Pin Micro Power Voltage Detector | 2.25, 2.63, 2.93, 3.08, 4, 4.38, 4.63 | N/A | N/A | 1 | 5.5 | 10 | 50, 1.7, 240 | N/A | Yes | No | No | No | None | None | Push-Pull | -40~125 | SOT23
APX811 | APX811 Datasheet |  | 2.25, 2.63, 2.93, 3.08, 4, 4.38, 4.63 | N/A | 1 | 1 | 5.5 | 20 | 20 | 200 | No | Yes | Yes | No | None | None | Push-Pull | -40~85 | SOT143
APX812 | APX812 Datasheet |  | 2.25, 2.63, 2.93, 3.08, 4, 4.38, 4.63 | N/A | 1 | 1 | 5.5 | 20 | 20 | 200 | Yes | No | Yes | No | None | None | Push-Pull | -40~85 | SOT143
APX823 | APX823 Datasheet | Processor Supervisory Circuits | 2.25, 2.63, 2.93, 3.08, 4, 4.38, 4.63 | N/A | 1 | 1 | 5.5 | 30 | 20 | 200 | No | Yes | Yes | Yes | None | None | Push-Pull | -40~85 | SOT25
APX824 | APX824 Datasheet | Processor Supervisory Circuits | 2.25, 2.63, 2.93, 3.08, 4, 4.38, 4.63 | N/A | 1 | 1 | 5.5 | 30 | 20 | 200 | Yes | Yes | No | Yes | None | None | Push-Pull | -40~85 | SOT25
APX825A | APX825A Datasheet | Processor Supervisory Circuits | 2.25, 2.63, 2.93, 3.08, 4, 4.38, 4.63 | N/A | 1 | 1 | 5.5 | 30 | 20 | 200 | Yes | Yes | Yes | Yes | None | None | Push-Pull | -40~85 | SOT26
AZ70xx | AZ70xx Datasheet |  | 2.3, 2.5, 2.7, 2.9, 3.1, 3.3, 4.2, 4.5 | N/A | 1 | 1 | 5.5 | 500 | N/A |  | No | Yes | No | No | None | None | Open-Collector | -40~85 | SOT89, TO92
PT7A751x | PT7A7511_7515_7521_7525_7531_7535 Datasheet | Active Low Reset output in | 2.63, 2.93, 3.08, 4.38, 4.63 | N/A | 1 | Vd+10% | 5.5 | 30 | N/A | 200 | No | Yes | Yes | Yes | 1.6 | 1.25 | Push-Pull | -40~85 | SO-8
PT7A752x | PT7A7511_7515_7521_7525_7531_7535 Datasheet | Active High Reset output in | 2.63, 2.93, 3.08, 4.38, 4.63 | N/A | 1 | Vd+10% | 5.5 | 30 | N/A | 200 | Yes | No | Yes | Yes | 1.6 | 1.25 | Push-Pull | -40~85 | SO-8
PT7A753x | PT7A7511_7515_7521_7525_7531_7535 Datasheet | Power-supply circuitry in | 2.63, 2.93, 3.08, 4.38, 4.63 | N/A | 1 | Vd+10% | 5.5 | 30 | N/A | 200 | Yes | Yes | Yes | No | None | 1.25 | Push-Pull | -40~85 | SO-8
PT7A7611 | PT7A7611-7615_PT7A7621-7625_PT7A7631-7635 Datasheet | Micro-processor (?P) Supervisory Circuits | 2.63, 2.93, 3.08, 4.38, 4.63 | N/A | 1 | 2.7 | 5.5 | 10 | N/A | 200 | No | Yes | Yes | Yes | 1.6 | 1.25 | Push-Pull | -40~85 | MSOP-8, SO-8
PT7A7612 | PT7A7611-7615_PT7A7621-7625_PT7A7631-7635 Datasheet | Micro-processor (?P) Supervisory Circuits | 2.63, 2.93, 3.08, 4.38, 4.63 | N/A | 1 | 2.7 | 5.5 | 10 | N/A | 200 | No | Yes | Yes | Yes | 1.6 | 1.25 | Push-Pull | -40~85 | MSOP-8, SO-8
PT7A7613 | PT7A7611-7615_PT7A7621-7625_PT7A7631-7635 Datasheet | Micro-processor (?P) Supervisory Circuits | 2.63, 2.93, 3.08, 4.38, 4.63 | N/A | 1 | 2.7 | 5.5 | 10 | N/A | 200 | No | Yes | Yes | Yes | 1.6 | 1.25 | Push-Pull | -40~85 | MSOP-8, SO-8
PT7A7614 | PT7A7611-7615_PT7A7621-7625_PT7A7631-7635 Datasheet | Micro-processor (?P) Supervisory Circuits | 2.63, 2.93, 3.08, 4.38, 4.63 | N/A | 1 | 2.7 | 5.5 | 10 | N/A | 200 | No | Yes | Yes | Yes | 1.6 | 1.25 | Push-Pull | -40~85 | MSOP-8, SO-8
PT7A7615 | PT7A7611-7615_PT7A7621-7625_PT7A7631-7635 Datasheet | Micro-processor (?P) Supervisory Circuits | 2.63, 2.93, 3.08, 4.38, 4.63 | N/A | 1 | 2.7 | 5.5 | 10 | N/A | 200 | No | Yes | Yes | Yes | 1.6 | 1.25 | Push-Pull | -40~85 | MSOP-8, SO-8
PT7A7621 | PT7A7611-7615_PT7A7621-7625_PT7A7631-7635 Datasheet | Micro-processor (?P) Supervisory Circuits | 2.63, 2.93, 3.08, 4.38, 4.63 | N/A | 1 | 2.7 | 5.5 | 10 | N/A | 200 | Yes | No | Yes | Yes | 1.6 | 1.25 | Push-Pull | -40~85 | MSOP-8, SO-8
PT7A7622 | PT7A7611-7615_PT7A7621-7625_PT7A7631-7635 Datasheet | Micro-processor (?P) Supervisory Circuits | 2.63, 2.93, 3.08, 4.38, 4.63 | N/A | 1 | 2.7 | 5.5 | 10 | N/A | 200 | Yes | No | Yes | Yes | 1.6 | 1.25 | Push-Pull | -40~85 | MSOP-8, SO-8
PT7A7623 | PT7A7611-7615_PT7A7621-7625_PT7A7631-7635 Datasheet | Micro-processor (?P) Supervisory Circuits | 2.63, 2.93, 3.08, 4.38, 4.63 | N/A | 1 | 2.7 | 5.5 | 10 | N/A | 200 | Yes | No | Yes | Yes | 1.6 | 1.25 | Push-Pull | -40~85 | MSOP-8, SO-8
PT7A7624 | PT7A7611-7615_PT7A7621-7625_PT7A7631-7635 Datasheet | Micro-processor (?P) Supervisory Circuits | 2.63, 2.93, 3.08, 4.38, 4.63 | N/A | 1 | 2.7 | 5.5 | 10 | N/A | 200 | Yes | No | Yes | Yes | 1.6 | 1.25 | Push-Pull | -40~85 | MSOP-8, SO-8
PT7A7625 | PT7A7611-7615_PT7A7621-7625_PT7A7631-7635 Datasheet | Micro-processor (?P) Supervisory Circuits | 2.63, 2.93, 3.08, 4.38, 4.63 | N/A | 1 | 2.7 | 5.5 | 10 | N/A | 200 | Yes | No | Yes | Yes | 1.6 | 1.25 | Push-Pull | -40~85 | MSOP-8, SO-8
PT7A7631 | PT7A7611-7615_PT7A7621-7625_PT7A7631-7635 Datasheet | Micro-processor (?P) Supervisory Circuits | 2.63, 2.93, 3.08, 4.38, 4.63 | N/A | 1 | 2.7 | 5.5 | 10 | N/A | 200 | Yes | Yes | Yes | No | N/A | 1.25 | Push-Pull | -40~85 | MSOP-8, SO-8
PT7A7632 | PT7A7611-7615_PT7A7621-7625_PT7A7631-7635 Datasheet | Micro-processor (?P) Supervisory Circuits | 2.63, 2.93, 3.08, 4.38, 4.63 | N/A | 1 | 2.7 | 5.5 | 10 | N/A | 200 | Yes | Yes | Yes | No | N/A | 1.25 | Push-Pull | -40~85 | MSOP-8, SO-8
PT7A7633 | PT7A7611-7615_PT7A7621-7625_PT7A7631-7635 Datasheet | Micro-processor (?P) Supervisory Circuits | 2.63, 2.93, 3.08, 4.38, 4.63 | N/A | 1 | 2.7 | 5.5 | 10 | N/A | 200 | Yes | Yes | Yes | No | N/A | 1.25 | Push-Pull | -40~85 | MSOP-8, SO-8
PT7A7634 | PT7A7611-7615_PT7A7621-7625_PT7A7631-7635 Datasheet | Micro-processor (?P) Supervisory Circuits | 2.63, 2.93, 3.08, 4.38, 4.63 | N/A | 1 | 2.7 | 5.5 | 10 | N/A | 200 | Yes | Yes | Yes | No | N/A | 1.25 | Push-Pull | -40~85 | MSOP-8, SO-8
PT7A7635 | PT7A7611-7615_PT7A7621-7625_PT7A7631-7635 Datasheet | Micro-processor (?P) Supervisory Circuits | 2.63, 2.93, 3.08, 4.38, 4.63 | N/A | 1 | 2.7 | 5.5 | 10 | N/A | 200 | Yes | Yes | Yes | No | N/A | 1.25 | Push-Pull | -40~85 | MSOP-8, SO-8
PT7M3808 | PT7M3808 Datasheet | Low Quiescent Programmable-Delay Supervisory | 0.405, 0.84, 1.12, 1.4, 1.67, 2.33, 2.79, 3.07, 4.65 | N/A | 1 | 0.4, 0.9 | 6.5 | 2.8 | N/A | Adjustable | No | Yes | Yes | N/A | N/A | N/A | Open-Drain | -40~125 | SOT23 (TA6) MSL1 Sn
PT7M6315USxxDx | PT7M6315US Datasheet | High Accuracy and Open-drain and debounced Reset supervisory Circuit | 1.8~5 | N/A | 1 | 1 | 5.5 | 10 | 0.01 | 1.4, 26, 200, 1570 | No | Yes | Yes | No | None | None | Open-Drain | -40~85 | SOT143
PT7M6709O | PT7M6709_6714 Datasheet | Quad voltage monitors for Multi-voltage systems | 1.58, 1.67, 2.19, 2.32, 2.63, 2.78, 2.93, 3.08, 4.38, 4.63 | 0.623 | 4 | 2 | 5.5 | 15 | 30 | N/A | No | Yes | No | No | None | No | Open-Drain with Pull-Up | -40~85 | MSOP-10, MSOP (U10) MSL1 Sn
PT7M6714C | PT7M6709_6714 Datasheet | Quad voltage monitors with 20uA typical Low current for Multi-voltage systems | 2.93, 3.08, 4.38, 4.63 | 0.623 | 4 | 2 | 5.5 | 20 | 30 | 210 | No | Yes | Yes | Yes | None | Yes | Open-Drain with Pull-Up | -40~85 | MSOP-10, MSOP (U10) MSL1 Sn
PT7M6833xDx# |  | Ultra Low Voltage Detectors with five different delay time | 1.05, 1.11, 1.313, 1.388, 1.575, 1.665 | N/A | 1 | 0.85 | 5.5 | 16 | 60 | 0.07, 1.5, 30, 200, 1680 | Yes | No | No | No | None | None | Push-Pull | -40~85 | SOT23
PT7M6834xDx# |  | Ultra Low Voltage Detectors with five different delay time | 1.05, 1.11, 1.313, 1.388, 1.575, 1.665 | N/A | 1 | 0.9 | 5.5 | 16 | 60 | 0.07, 1.5, 30, 200, 1680 | No | Yes | No | No | None | None | Open-Drain | -40~85 | SOT23
PT7M6835xDx# |  | Ultra Low Voltage Detectors with five different delay time | 1.05, 1.11, 1.313, 1.388, 1.575, 1.665 | N/A | 1 | 0.9 | 5.5 | 16 | 60 | 0.07, 1.5, 30, 200, 1680 | No | Yes | Yes | No | None | None | Push-Pull | -40~85 | SOT143
PT7M6836xDx# |  | Ultra Low Voltage Detectors with five different delay time | 1.05, 1.11, 1.313, 1.388, 1.575, 1.665 | N/A | 1 | 0.85 | 5.5 | 16 | 60 | 0.07, 1.5, 30, 200, 1680 | Yes | No | Yes | No | None | None | Push-Pull | -40~85 | SOT143
PT7M6837xDx# |  | Ultra Low Voltage Detectors with five different delay time | 1.05, 1.11, 1.313, 1.388, 1.575, 1.665 | N/A | 1 | 0.9 | 5.5 | 16 | 60 | 0.07, 1.5, 30, 200, 1680 | No | Yes | Yes | No | None | None | Open-Drain | -40~85 | SOT143
PT7M6838Dx# |  | Ultra Low Voltage Detectors with five different delay time | N/A | 0.444 | 1 | 1.5 | 5.5 | 16 | 60 | 0.07, 1.5, 30, 200, 1680 | No | Yes | No | No | None | None | Push-Pull | -40~85 | SOT143
PT7M6839Dx# |  | Ultra Low Voltage Detectors with five different delay time | N/A | 0.444 | 1 | 1.5 | 5.5 | 16 | 60 | 0.07, 1.5, 30, 200, 1680 | Yes | No | No | No | None | None | Push-Pull | -40~85 | SOT143
PT7M6840Dx# |  | Ultra Low Voltage Detectors with five different delay time | N/A | 0.444 | 1 | 1.5 | 5.5 | 16 | 60 | 0.07, 1.5, 30, 200, 1680 | No | Yes | No | No | None | None | Open-Drain | -40~85 | SOT143
PT7M7434 |  | User-Adjustable Active Low open-drain and SOT23-5 Supervisory Circuit | N/A | 0.615 | 1 | 1.8 | 5.5 | 1.5 | 70 | 200 | No | Yes | No | No | None | None | Open-Drain | -40~85 | SOT25, SOT23 (TA5) MSL1 Sn
PT7M7435 |  | User-Adjustable Active High open-drain and SOT23-5 Supervisory Circuit | N/A | 0.615 | 1 | 1.8 | 5.5 | 1.5 | 70 | 200 | Yes | No | No | No | None | None | Open-Drain | -40~85 | SOT25, SOT23 (TA5) MSL1 Sn
PT7M7436 | PT7M7436-7438 Datasheet | User-Adjustable Active Low Push-pull and SOT23-6 Supervisory Circuit | N/A | 0.585 | 1 | 1.8 | 5.5 | 1.5 | 100 | 200 | No | Yes | No | No | None | None | Push-Pull | -40~85 | SOT25
PT7M7437 | PT7M7436-7438 Datasheet | User-Adjustable Active Low open-drain and SOT23-6 Supervisory Circuit | N/A | 0.585 | 1 | 1.8 | 5.5 | 1.5 | 100 | 200 | No | Yes | No | No | None | None | Open-Drain | -40~85 | SOT25, SOT26
PT7M7438 | PT7M7436-7438 Datasheet | User-Adjustable Active High open-drain and SOT23-6 Supervisory Circuit | N/A | 0.585 | 1 | 1.8 | 5.5 | 1.5 | 100 | 200 | Yes | No | No | No | None | None | Open-Drain | -40~85 | SOT25
PT7M7809x | PT7M7803_7809-7812_7823-7825 Datasheet | Push-pull Reset output and SOT23-3 supervisory IC | 2.2, 2.25, 2.32, 2.63, 2.80, 2.93, 3.08, 4, 4.38, 4.63 | N/A | 1 | 1 | 5.5 | 10 | N/A | 200 | No | Yes | No | No | None | None | Push-Pull | -40~85 | SOT23
PT7M7810x | PT7M7803_7809-7812_7823-7825 Datasheet | Push-pull Active High Reset output and SOT23-3 supervisory IC | 2.2, 2.25, 2.32, 2.63, 2.80, 2.93, 3.08, 4, 4.38, 4.63 | N/A | 1 | 1 | 5.5 | 10 | N/A | 200 | Yes | No | No | No | None | None | Push-Pull | -40~85 | SOT23
PT7M7811xTA | PT7M7803_7809-7812_7823-7825 Datasheet | Push-pull Reset output with MR and SOT23-5 supervisory IC | 2.2, 2.25, 2.32, 2.63, 2.80, 2.93, 3.08, 4, 4.38, 4.63 | N/A | 1 | 1 | 5.5 | 10 | N/A | 200 | No | Yes | Yes | No | None | None | Push-Pull | -40~85 | SOT143, SOT25
PT7M7811xTB | PT7M7803_7809-7812_7823-7825 Datasheet | Push-pull Reset output with MR and SOT143 supervisory IC | 2.2, 2.25, 2.32, 2.63, 2.80, 2.93, 3.08, 4, 4.38, 4.63 | N/A | 1 | 1 | 5.5 | 10 | N/A | 200 | No | Yes | Yes | No | None | None | Push-Pull | -40~85 | SOT143, SOT25
PT7M7812xTA | PT7M7803_7809-7812_7823-7825 Datasheet | Push-pull Active High Reset output with MR and SOT23-5 supervisory IC | 2.2, 2.25, 2.32, 2.63, 2.80, 2.93, 3.08, 4, 4.38, 4.63 | N/A | 1 | 1 | 5.5 | 10 | N/A | 200 | Yes | No | Yes | No | None | None | Push-Pull | -40~85 | SOT143, SOT25
PT7M7812xTB | PT7M7803_7809-7812_7823-7825 Datasheet | Push-pull Active High Reset output with MR and SOT143 supervisory IC | 2.2, 2.25, 2.32, 2.63, 2.80, 2.93, 3.08, 4, 4.38, 4.63 | N/A | 1 | 1 | 5.5 | 10 | N/A | 200 | Yes | No | Yes | No | None | None | Push-Pull | -40~85 | SOT143, SOT25
PT7M7823x | PT7M7803_7809-7812_7823-7825 Datasheet | Push-pull Reset output with MR and WD function and SOT23-5 supervisory IC | 2.2, 2.25, 2.32, 2.63, 2.80, 2.93, 3.08, 4, 4.38, 4.63 | N/A | 1 | 1 | 5.5 | 23 | N/A | 200 | No | Yes | Yes | Yes | 1.6 | None | Push-Pull | -40~85 | SOT25
PT7M7824x | PT7M7803_7809-7812_7823-7825 Datasheet | Push-pull Reset output with WD function and SOT23-5 supervisory IC | 2.2, 2.25, 2.32, 2.63, 2.80, 2.93, 3.08, 4, 4.38, 4.63 | N/A | 1 | 1 | 5.5 | 23 | N/A | 200 | Yes | Yes | No | Yes | 1.6 | None | Push-Pull | -40~85 | SOT25
PT7M7825x | PT7M7803_7809-7812_7823-7825 Datasheet | Push-pull Reset output with MR function and SOT23-5 supervisory IC | 2.2, 2.25, 2.32, 2.63, 2.80, 2.93, 3.08, 4, 4.38, 4.63 | N/A | 1 | 1 | 5.5 | 23 | N/A | 200 | Yes | Yes | Yes | No | None | None | Push-Pull | -40~85 | SOT25
PT7M823 | PT7M823/824/825 Datasheet | Micro-processor (µP) Supervisory Circuits | 2.19, 2.32, 2.63, 2.93, 3.08, 4.38, 4.63 | N/A | 1 | 1 | 5.5 | 10 | N/A | 200 | No | Yes | Yes | Yes | 1.6 | N/A | Push-Pull | -40 to 85 | SOT25, SOT353
PT7M824 | PT7M823/824/825 Datasheet | Micro-processor (µP) Supervisory Circuits | 2.19, 2.32, 2.63, 2.93, 3.08, 4.38, 4.63 | N/A | 1 | 1 | 5.5 | 10 | N/A | 200 | Yes | Yes | No | Yes | 1.6 | N/A | Push-Pull | -40 to 85 | SOT25, SOT353
PT7M825 | PT7M823/824/825 Datasheet | Micro-processor (µP) Supervisory Circuits | 2.19, 2.32, 2.63, 2.93, 3.08, 4.38, 4.63 | N/A | 1 | 1 | 5.5 | 10 | N/A | 200 | Yes | Yes | Yes | No | N/A | N/A | Push-Pull | -40 to 85 | SOT25, SOT353
ZM33164-3 | ZM33164-3 Datasheet |  | 2.68 | N/A | 1 | 1 | 10 | 190 | 2.5 |  | No | Yes | No | No | None | None | Open-Collector | -40~85 | SOT223
ZSM560 | ZSM560 Datasheet |  | 4.6 | N/A | 1 | 1 | 6.5 | 200 | 1.5 |  | No | Yes | No | No | None | None | Open-Collector | -40~85 | SOT223