## Worksheet
Part Number | Datasheet or Product Brief | Description | Application List | Protocol List | Subfamily | Product Series | Compliance(Only Automotive supports PPAP) | Freq Range (MHz) | Jitter RMS (ps) | Stability (PPM) | Package Size (mm) | PkgType | Output Logic | Supply Voltage (V) | Pads | Legacy PN | Packages
FDQ 1.8V | FDQ_1-8V Datasheet | 1.8V, 5.0x3.2mm, Automotive Grade CMOS Crystal Oscillator |  |  | General XO | FDQ | Automotive | 1 to 135 | <1 | 20~50 | 5.0 x 3.2 | Ceramic Seam | CMOS | 1.8 | 4
FDQ 2.5V | FDQ_2-5V Datasheet | 2.5V, 5.0x3.2mm, Automotive Grade CMOS Crystal Oscillator |  |  | General XO | FDQ | Automotive | 1 to 162 | <1 | 20~50 | 5.0 x 3.2 | Ceramic Seam | CMOS | 2.5 | 4
FDQ 3.3V | FDQ_3-3V Datasheet | 3.3V, 5.0x3.2mm, Automotive Grade CMOS Crystal Oscillator |  |  | General XO | FDQ | Automotive | 1 to 162 | <1 | 20~50 | 5.0 x 3.2 | Ceramic Seam | CMOS | 3.3 | 4
FKQ 1.8V | FKQ_1-8V Datasheet | 1.8V, 3.2x2.5mm, Automotive Grade CMOS Crystal Oscillator |  |  | General XO | FKQ | Automotive | 1 to 135 | <1 | 20~50 | 3.2 x 2.5 | Ceramic Seam | CMOS | 1.8 | 4
FKQ 2.5V | FKQ_2-5V Datasheet | 2.5V, 3.2x2.5mm, Automotive Grade CMOS Crystal Oscillator |  |  | General XO | FKQ | Automotive | 1 to 162 | <1 | 20~50 | 3.2 x 2.5 | Ceramic Seam | CMOS | 2.5 | 4
FKQ 3.3V | FKQ_3-3V Datasheet | 3.3V, 3.2x2.5mm, Automotive Grade CMOS Crystal Oscillator |  |  | General XO | FKQ | Automotive | 1 to 162 | <1 | 20~50 | 3.2 x 2.5 | Ceramic Seam | CMOS | 3.3 | 4
FNQ 1.8V | FNQ_1-8V Datasheet | 1.8V, 7.0x5.0mm, Automotive Grade CMOS Crystal Oscillator |  |  | General XO | FNQ | Automotive | 1 to 135 | <1 | 20~50 | 7.0 x 5.0 | Ceramic Seam | CMOS | 1.8 | 4
FNQ 2.5V | FNQ_2-5V Datasheet | 2.5V, 7.0x5.0mm, Automotive Grade CMOS Crystal Oscillator |  |  | General XO | FNQ | Automotive | 1 to 162 | <1 | 20~50 | 7.0 x 5.0 | Ceramic Seam | CMOS | 2.5 | 4
FNQ 3.3V | FNQ_3-3V Datasheet | 3.3V, 7.0x5.0mm, Automotive Grade CMOS Crystal Oscillator |  |  | General XO | FNQ | Automotive | 1 to 162 | <1 | 20~50 | 7.0 x 5.0 | Ceramic Seam | CMOS | 3.3 | 4
HXQ-CMOS-Series | HXQ-CMOS-Series Datasheet | Fundamental / 3rd Overtone |  | SAS, Ethernet, Fibre Channel, InfiniBand™, XAUI |  | HXQ-CMOS-Series | Automotive |  | <1 ps RMS | 20~50 | 7.0 x 5.0 x 1.4, 5.0 x 3.2 x 1.2, 3.2 x 2.5 x 1.0, 2.5 x 2.0 x 0.9, 2.0 x 1.6 x 0.6 | Ceramic Seam | CMOS | 3.3, 2.5, 1.8 | 4
HXQ-CMOS-Series 3225 | HXQ-CMOS-Series Datasheet | 1.8V/2.5V/3.3V, 3.2x2.5mm, Automotive Grade, High Temperature CMOS Crystal Oscillator |  |  | High Temp XO | HXQ-CMOS | Automotive | 1 to 135 (1.8V); 1 to 162 (2.5V/3.3V) | <1 ps RMS | 20~50 | 3.2 x 2.5 | Ceramic Seam | CMOS | 3.3, 2.5, 1.8 | 4
HXQ-CMOS-Series 2016 | HXQ-CMOS-Series Datasheet | 1.8V/2.5V/3.3V, 2.0x1.6mm, Automotive Grade, High Temperature CMOS Crystal Oscillator |  | SAS, XAUI | High Temp XO | HXQ-CMOS | Automotive | 1 to 125 | <1 ps RMS | 20~50 | 2.0 x 1.6 | Ceramic Seam | CMOS | 3.3, 2.5, 1.8 | 4
HXQ-CMOS-Series 2520 | HXQ-CMOS-Series Datasheet | 1.8V/2.5V/3.3V, 2.5x2.0mm, Automotive Grade, High Temperature CMOS Crystal Oscillator |  | SAS, XAUI | High Temp XO | HXQ-CMOS | Automotive | 1 to 135 (1.8V); 1 to 162 (2.5V/3.3V) | <1 ps RMS | 20~50 | 2.5 x 2.0 | Ceramic Seam | CMOS | 3.3, 2.5, 1.8 | 4
HXQ-CMOS-Series 5032 | HXQ-CMOS-Series Datasheet | 1.8V/2.5V/3.3V, 5.0x3.2mm, Automotive Grade, High Temperature CMOS Crystal Oscillator |  | SAS, XAUI | High Temp XO | HXQ-CMOS | Automotive | 1 to 135 (1.8V); 1 to 162 (2.5V/3.3V) | <1 ps RMS | 20~50 | 5.0 x 3.2 | Ceramic Seam | CMOS | 3.3, 2.5, 1.8 | 4
HXQ-CMOS-Series 7050 | HXQ-CMOS-Series Datasheet | 1.8V/2.5V/3.3V, 7.0x5.0mm, Automotive Grade, High Temperature CMOS Crystal Oscillator |  | SAS, XAUI | High Temp XO | HXQ-CMOS | Automotive | 1 to 135 (1.8V); 1 to 162 (2.5V/3.3V) | <1 ps RMS | 20~50 | 7.0 x 5.0 | Ceramic Seam | CMOS | 3.3, 2.5, 1.8 | 4
HXQ-LVDS-Series | HXQ-LVDS-Series Datasheet | Fundamental / 3rd Overtone |  | SAS, Ethernet, Fibre Channel, InfiniBand™, XAUI |  |  | Automotive |  |  | 20~50 | 7.0 x 5.0 x 1.5, 5.0 x 3.2 x 1.2, 3.2 x 2.5 x 0.9 | Ceramic Seam | LVDS | 3.3, 2.5 | 6
HXQ-LVDS-Series 3225 | HXQ-LVDS-Series Datasheet | 2.5V/3.3V, 3.2x2.5mm, Automotive Grade, High Temperature LVDS Crystal Oscillator |  | SAS, XAUI | High Temp XO | HXQ-LVDS | Automotive | 25 to 162 | <1 ps RMS | 20~50 | 3.2 x 2.5 | Ceramic Seam | LVDS | 3.3, 2.5 | 6
HXQ-LVDS-Series 5032 | HXQ-LVDS-Series Datasheet | 2.5V/3.3V, 5.0x3.2mm, Automotive Grade, High Temperature LVDS Crystal Oscillator |  | SAS, XAUI | High Temp XO | HXQ-LVDS | Automotive | 25 to 162 | <1 ps RMS | 20~50 | 5.0 x 3.2 | Ceramic Seam | LVDS | 3.3, 2.5 | 6
HXQ-LVDS-Series 7050 | HXQ-LVDS-Series Datasheet | 2.5V/3.3V, 7.0x5.0mm, Automotive Grade, High Temperature LVDS Crystal Oscillator |  | SAS, XAUI | High Temp XO | HXQ-LVDS | Automotive | 25 to 162 | <1 ps RMS | 20~50 | 7.0 x 5.0 | Ceramic Seam | LVDS | 3.3, 2.5 | 6
HXQ-LVPECL-Series | HXQ-LVPECL-Series Datasheet | Fundamental / 3rd Overtone |  | SAS, Ethernet, Fibre Channel, InfiniBand™, XAUI |  |  | Automotive |  |  | 20~50 | 7.0 x 5.0 x 1.5, 5.0 x 3.2 x 1.2, 3.2 x 2.5 x 0.9 | Ceramic Seam | LVPECL | 3.3, 2.5 | 6
HXQ-LVPECL-Series 3225 | HXQ-LVPECL-Series Datasheet | 2.5V/3.3V, 3.2x2.5mm, Automotive Grade, High Temperature LVPECL Crystal Oscillator |  | SAS, XAUI | High Temp XO | HXQ-LVPECL | Automotive | 25 to 162 | <1 ps RMS | 20~50 | 3.2 x 2.5 | Ceramic Seam | LVPECL | 3.3, 2.5 | 6
HXQ-LVPECL-Series 5032 | HXQ-LVPECL-Series Datasheet | 2.5V/3.3V, 5.0x3.2mm, Automotive Grade, High Temperature LVPECL Crystal Oscillator |  | SAS, XAUI | High Temp XO | HXQ-LVPECL | Automotive | 25 to 162 | <1 ps RMS | 20~50 | 5.0 x 3.2 | Ceramic Seam | LVPECL | 3.3, 2.5 | 6
HXQ-LVPECL-Series 7050 | HXQ-LVPECL-Series Datasheet | 2.5V/3.3V, 7.0x5.0mm, Automotive Grade, High Temperature LVPECL Crystal Oscillator |  | SAS, XAUI | High Temp XO | HXQ-LVPECL | Automotive | 25 to 162 | <1 ps RMS | 20~50 | 7.0 x 5.0 | Ceramic Seam | LVPECL | 3.3, 2.5 | 6
KDQ 1.8V | KDQ_1-8V Datasheet | 1.8V, 5.0x3.2mm, 32.768kHz, Automotive Grade CMOS Crystal Oscillator | Blade Server, Industrial PC, Base station, Multi-Function Printer, Rack Server, Storage Array, Smart Grid, DVD/Blu-Ray, Security, GPS, STB |  | 32kHz XO | KDQ | Automotive | 32.768KHZ | <1 ps RMS | 20~50 | 3.2 x 2.5 | Ceramic Seam | CMOS | 1.8 | 4
KDQ 2.5V | KDQ_2-5V Datasheet | 2.5V, 5.0x3.2mm, 32.768kHz, Automotive Grade CMOS Crystal Oscillator | Blade Server, Industrial PC, Base station, Multi-Function Printer, Rack Server, Smart Grid, DVD/Blu-Ray, Storage Array, Security, GPS, STB |  | 32kHz XO | KDQ | Automotive | 32.768KHZ | <1 ps RMS | 20~50 | 5.0 x 3.2 | Ceramic Seam | CMOS | 2.5 | 4
KDQ 3.3V | KDQ_3-3V Datasheet | 3.3V, 5.0x3.2mm, 32.768kHz, Automotive Grade CMOS Crystal Oscillator | Blade Server, Industrial PC, Base station, Multi-Function Printer, Rack Server, Smart Grid, DVD/Blu-Ray, Storage Array, Security, GPS, STB |  | 32kHz XO | KDQ | Automotive | 32.768KHZ | <1 ps RMS | 20~50 | 5.0 x 3.2 | Ceramic Seam | CMOS | 3.3 | 4
KJQ-1.8V | KJQ-1.8V Datasheet | 2.5mm x 2.0mm, 32.768 KHz XO |  |  |  |  | Automotive |  |  | 20~100 | 2.5 x 2.0.x 0.9 | Ceramic Seam | CMOS | 1.8 | 4
KJQ-2.5V | KJQ-2.5V Datasheet | 2.5mm x 2.0mm, 32.768 KHz XO |  |  |  |  | Automotive |  |  | 20~100 | 2.5 x 2.0.x 0.9 | Ceramic Seam | CMOS | 2.5 | 4
KJQ-3.3V | KJQ-3.3V Datasheet | 2.5mm x 2.0mm, 32.768 KHz XO |  |  |  |  | Automotive |  |  | 20~100 | 2.5 x 2.0.x 0.9 | Ceramic Seam | CMOS | 3.3 | 4
KKQ 1.8V | KKQ_1-8V Datasheet | 1.8V, 3.2x2.5mm, 32.768kHz, Automotive Grade CMOS Crystal Oscillator | Blade Server, Industrial PC, Base station, Multi-Function Printer, Rack Server, Storage Array, Smart Grid, DVD/Blu-Ray, Security, GPS, STB |  | 32kHz XO | KKQ | Automotive | 32.768KHZ | <1 ps RMS | 20~50 | 3.2 x 2.5 | Ceramic Seam | CMOS | 1.8 | 4
KKQ 2.5V | KKQ_2-5V Datasheet | 2.5V, 3.2x2.5mm, 32.768kHz, Automotive Grade CMOS Crystal Oscillator | Blade Server, Industrial PC, Base station, Multi-Function Printer, Rack Server, Smart Grid, DVD/Blu-Ray, Storage Array, Security, GPS, STB |  | 32kHz XO | KKQ | Automotive | 32.768KHZ | <1 ps RMS | 20~50 | 3.2 x 2.5 | Ceramic Seam | CMOS | 2.5 | 4
KKQ 3.3V | KKQ_3-3V Datasheet | 3.3V, 3.2x2.5mm, 32.768kHz, Automotive Grade CMOS Crystal Oscillator | Blade Server, Industrial PC, Base station, Multi-Function Printer, Rack Server, Storage Array, Smart Grid, DVD/Blu-Ray, Security, GPS, STB |  | 32kHz XO | KKQ | Automotive | 32.768KHZ | <1 ps RMS | 20~50 | 3.2 x 2.5 | Ceramic Seam | CMOS | 3.3 | 4
KX31Q | KX31Q Datasheet | 1.8/2.5/3.3V, 3.2x2.5mm, Ultra-Low Current, 32.768KHz, Automotive Grade CMOS Crystal Oscillator | Blade Server, Industrial PC, Base station, Multi-Function Printer, Rack Server, Storage Array, Smart Grid, DVD/Blu-Ray, Security, GPS, STB |  | 32kHz XO | KXQ | Automotive | 32.768KHZ | <1 ps RMS | 20~50 | 3.2 x 2.5 | Ceramic Seam | CMOS | 3.3, 2.5, 1.8 | 4
LXQ | LXQ Datasheet | 2.0mm x 1.6mm ~ 7.0mm x 5.0mm, Low voltage XO |  |  | Low voltage XO | LXQ | Automotive | 20~54MHz | 1 | 20~50 | 2.0 x 1.6.x 0.75, 2.5 x 2.0 x 0.9, 3.2 x 2.5 x 1.0, 5.0 x 3.2 x 1.2, 7.0 x 5.0 x 1.4 | Ceramic Seam | CMOS | 0.9~1.5 | 4
UCQ | UCQ Datasheet | 2.0x1.6mm~7.0x5.0mm, LP-HCSL XO |  | Bluetooth® / WiFi, PCI Express® 5.0, PCI Express® 4.0, PCI Express® 3.0, Ethernet, PCI Express® 2.0, Fibre Channel, PCI Express® 1.0, InfiniBand™ | Ultra Low jitter XO | UCQ | Automotive | 25~212.5 | 0.1 | 20~100 | 2.5 x 2.0 x 0.9 3.2 x 2.5 x 1.0 5.0 x 3.2 x 1.2 7.0 x 5.0 x 1.4 | Ceramic Seam | LP-HCSL | 1.8~3.3 | 6
UFQ252/22 | UF252/22 Datasheet | 2.5V/3.3V, 2.5x2.0mm, Ultra-Low Jitter LVPECL Crystal Oscillator |  |  | Ultra Low Jitter XO | UFQ2 | Automotive | 100 to 212.5 | 0.08 to 0.09 | 20~100 | 2.5 x 2.0 x 0.8 | Ceramic Seam | HCSL | 3.3, 2.5 | 6
UFQ253/23 | UF253/23 Datasheet | 2.5V/3.3V, 2.5x2.0mm, Ultra-Low Jitter LVDS Crystal Oscillator |  |  | Ultra Low Jitter XO | UFQ2 | Automotive | 100 to 212.5 | 0.08 to 0.09 | 20~100 | 2.5 x 2.0 x 0.8 | Ceramic Seam | LVDS | 3.3, 2.5 | 6
UFQ254/24 | UF254/24 Datasheet | 2.5V/3.3V, 2.5x2.0mm, Ultra-Low Jitter HCLS Crystal Oscillator |  |  | Ultra Low Jitter XO | UFQ2 | Automotive | 100 to 212.5 | 0.08 to 0.09 | 20~100 | 2.5 x 2.0 x 0.8 | Ceramic Seam | HCSL | 3.3, 2.5 | 6
UFQ322/32 | UF322/32 Datasheet | 2.5V/3.3V, 3.2x2.5mm, Ultra-Low Jitter LVPECL Crystal Oscillator |  |  | Ultra Low Jitter XO | UFQ3 | Automotive | 100 to 212.5 | 0.07 to 0.09 | 20~100 | 3.2 x 2.5 x 0.9 | Ceramic Seam | LVPECL | 3.3, 2.5 | 6
UFQ323/33 | UF323/33 Datasheet | 2.5V/3.3V, 3.2x2.5mm, Ultra-Low Jitter LVPECL Crystal Oscillator |  |  | Ultra Low Jitter XO | UFQ3 | Automotive | 100 to 212.5 | 0.08 to 0.09 | 20~100 | 3.2 x 2.5 x 0.9 | Ceramic Seam | LVDS | 3.3, 2.5 | 6
UFQ324/34 | UF324/34 Datasheet | 2.5V/3.3V, 3.2x2.5mm, Ultra-Low Jitter HCLS Crystal Oscillator |  |  |  | UFQ3 | Automotive | 100 to 212.5 | 0.08 to 0.09 | 20~100 | 3.2 x 2.5 x 0.9 | Ceramic Seam | HCSL | 3.3, 2.5 | 6
UFQ502/52 | UF502/52 Datasheet | 2.5V/3.3V, 5.0x3.2mm, Ultra-Low Jitter LVPECL Crystal Oscillator |  |  | Ultra Low Jitter XO | UFQ5 | Automotive | 100 to 212.5 | 0.07 to 0.09 | 20~100 | 5.0 x 3.2 x 1.2 | Ceramic Seam | LVPECL | 3.3, 2.5 | 6
UFQ503/53 | UF503/53 Datasheet | 2.5V/3.3V, 5.0x3.2mm, Ultra-Low Jitter LVDS Crystal Oscillator |  |  | Ultra Low Jitter XO | UFQ5 | Automotive | 100 to 212.5 | 0.08 to 0.09 | 20~100 | 5.0 x 3.2 x 1.2 | Ceramic Seam | LVDS | 3.3, 2.5 | 6
UFQ504/54 | UF504/54 Datasheet | 2.5V/3.3V, 5.0x3.2mm, Ultra-Low Jitter HCLS Crystal Oscillator |  |  | Ultra Low Jitter XO | UFQ5 | Automotive | 100 to 212.5 | 0.08 to 0.09 | 20~100 | 5.0 x 3.2 x 1.2 | Ceramic Seam | HCSL | 3.3, 2.5 | 6
UFQ702/72 | UF702/72 Datasheet | 2.5V/3.3V, 7.0x5.0mm, Ultra-Low Jitter LVPECL Crystal Oscillator |  |  | Ultra Low Jitter XO | UFQ7 | Automotive | 100 to 212.5 | 0.07 to 0.09 | 20~100 | 7.0 x 5.0 x 1.4 | Ceramic Seam | LVPECL | 3.3, 2.5 | 6
UFQ703/73 | UF703/73 Datasheet | 2.5V/3.3V, 7.0x5.0mm, Ultra-Low Jitter LVDS Crystal Oscillator |  |  | Ultra Low Jitter XO | UFQ7 | Automotive | 100 to 212.5 | 0.08 to 0.09 | 20~100 | 7.0 x 5.0 x 1.4 | Ceramic Seam | LVDS | 3.3, 2.5 | 6
UFQ704/UFQ74 | UF704/74 Datasheet | 2.5V/3.3V, 7.0x5.0mm, Ultra-Low Jitter HCLS Crystal Oscillator |  |  | Ultra Low Jitter XO | UFQ7 | Automotive | 100 to 212.5 | 0.08 to 0.09 | 20~100 | 7.0 x 5.0.x 1.4 | Ceramic Seam | HCSL | 3.3, 2.5 | 6