## Worksheet
Part Number | Datasheet or Product Brief | Product Page | Description | Application List | Protocol List | Subfamily | Product Series | Freq Range (MHz) | Jitter RMS (ps) | Compliance (Only Automotive Supports PPAP) | Stability (PPM) | Package Size (mm) | PkgType | Output Logic | Supply Voltage (V) | Pads | Legacy PN | Packages
FDQ1.8V | https://www.diodes.com/datasheet/download/FDQ_1-8V+.pdf | FDQ1.8V | 1.8V, 5.0x3.2mm, Automotive Grade CMOS Crystal Oscillator |  |  | General XO | FDQ | 1 to 135 | <1 | Automotive | 20~50 | 5.0 x 3.2 | Ceramic Seam | CMOS | 1.8 | 4
FDQ2.5V | https://www.diodes.com/datasheet/download/FDQ_2-5V.pdf | FDQ2.5V | 2.5V, 5.0x3.2mm, Automotive Grade CMOS Crystal Oscillator |  |  | General XO | FDQ | 1 to 162 | <1 | Automotive | 20~50 | 5.0 x 3.2 | Ceramic Seam | CMOS | 2.5 | 4
FDQ3.3V | https://www.diodes.com/datasheet/download/FDQ_3-3V.pdf | FDQ3.3V | 3.3V, 5.0x3.2mm, Automotive Grade CMOS Crystal Oscillator |  |  | General XO | FDQ | 1 to 162 | <1 | Automotive | 20~50 | 5.0 x 3.2 | Ceramic Seam | CMOS | 3.3 | 4
FKQ1.8V | https://www.diodes.com/datasheet/download/FKQ_1-8V.pdf | FKQ1.8V | 1.8V, 3.2x2.5mm, Automotive Grade CMOS Crystal Oscillator |  |  | General XO | FKQ | 1 to 135 | <1 | Automotive | 20~50 | 3.2 x 2.5 | Ceramic Seam | CMOS | 1.8 | 4
FKQ2.5V | https://www.diodes.com/datasheet/download/FKQ_2-5V.pdf | FKQ2.5V | 2.5V, 3.2x2.5mm, Automotive Grade CMOS Crystal Oscillator |  |  | General XO | FKQ | 1 to 162 | <1 | Automotive | 20~50 | 3.2 x 2.5 | Ceramic Seam | CMOS | 2.5 | 4
FKQ3.3V | https://www.diodes.com/datasheet/download/FKQ_3-3V.pdf | FKQ3.3V | 3.3V, 3.2x2.5mm, Automotive Grade CMOS Crystal Oscillator |  |  | General XO | FKQ | 1 to 162 | <1 | Automotive | 20~50 | 3.2 x 2.5 | Ceramic Seam | CMOS | 3.3 | 4
FNQ1.8V | https://www.diodes.com/datasheet/download/FNQ_1-8V.pdf | FNQ1.8V | 1.8V, 7.0x5.0mm, Automotive Grade CMOS Crystal Oscillator |  |  | General XO | FNQ | 1 to 135 | <1 | Automotive | 20~50 | 7.0 x 5.0 | Ceramic Seam | CMOS | 1.8 | 4
FNQ2.5V | https://www.diodes.com/datasheet/download/FNQ_2-5V.pdf | FNQ2.5V | 2.5V, 7.0x5.0mm, Automotive Grade CMOS Crystal Oscillator |  |  | General XO | FNQ | 1 to 162 | <1 | Automotive | 20~50 | 7.0 x 5.0 | Ceramic Seam | CMOS | 2.5 | 4
FNQ3.3V | https://www.diodes.com/datasheet/download/FNQ_3-3V.pdf | FNQ3.3V | 3.3V, 7.0x5.0mm, Automotive Grade CMOS Crystal Oscillator |  |  | General XO | FNQ | 1 to 162 | <1 | Automotive | 20~50 | 7.0 x 5.0 | Ceramic Seam | CMOS | 3.3 | 4
HXQ-CMOS-Series | https://www.diodes.com/datasheet/download/HXQ-CMOS-Series.pdf | HXQ-CMOS-Series | Fundamental / 3rd Overtone |  | SAS, Ethernet, Fibre Channel, XAUI |  | HXQ-CMOS-Series |  | <1 ps RMS | Automotive | 20~50 | 7.0 x 5.0 x 1.4, 5.0 x 3.2 x 1.2, 3.2 x 2.5 x 1.0, 2.5 x 2.0 x 0.9, 2.0 x 1.6 x 0.6 | Ceramic Seam | CMOS | 3.3, 2.5, 1.8 | 4
HXQ-CMOS-Series 3225 | https://www.diodes.com/datasheet/download/HXQ-CMOS-Series.pdf | HXQ-CMOS-Series 3225 | 1.8V/2.5V/3.3V, 3.2x2.5mm, Automotive Grade, High Temperature CMOS Crystal Oscillator |  |  | High Temp XO | HXQ-CMOS | 1 to 135 (1.8V); 1 to 162 (2.5V/3.3V) | <1 ps RMS | Automotive | 20~50 | 3.2 x 2.5 | Ceramic Seam | CMOS | 3.3, 2.5, 1.8 | 4
HXQ-CMOS-Series 2016 | https://www.diodes.com/datasheet/download/HXQ-CMOS-Series.pdf | HXQ-CMOS-Series 2016 | 1.8V/2.5V/3.3V, 2.0x1.6mm, Automotive Grade, High Temperature CMOS Crystal Oscillator |  | SAS, XAUI | High Temp XO | HXQ-CMOS | 1 to 125 | <1 ps RMS | Automotive | 20~50 | 2.0 x 1.6 | Ceramic Seam | CMOS | 3.3, 2.5, 1.8 | 4
HXQ-CMOS-Series 2520 | https://www.diodes.com/datasheet/download/HXQ-CMOS-Series.pdf | HXQ-CMOS-Series 2520 | 1.8V/2.5V/3.3V, 2.5x2.0mm, Automotive Grade, High Temperature CMOS Crystal Oscillator |  | SAS, XAUI | High Temp XO | HXQ-CMOS | 1 to 135 (1.8V); 1 to 162 (2.5V/3.3V) | <1 ps RMS | Automotive | 20~50 | 2.5 x 2.0 | Ceramic Seam | CMOS | 3.3, 2.5, 1.8 | 4
HXQ-CMOS-Series 5032 | https://www.diodes.com/datasheet/download/HXQ-CMOS-Series.pdf | HXQ-CMOS-Series 5032 | 1.8V/2.5V/3.3V, 5.0x3.2mm, Automotive Grade, High Temperature CMOS Crystal Oscillator |  | SAS, XAUI | High Temp XO | HXQ-CMOS | 1 to 135 (1.8V); 1 to 162 (2.5V/3.3V) | <1 ps RMS | Automotive | 20~50 | 5.0 x 3.2 | Ceramic Seam | CMOS | 3.3, 2.5, 1.8 | 4
HXQ-CMOS-Series 7050 | https://www.diodes.com/datasheet/download/HXQ-CMOS-Series.pdf | HXQ-CMOS-Series 7050 | 1.8V/2.5V/3.3V, 7.0x5.0mm, Automotive Grade, High Temperature CMOS Crystal Oscillator |  | SAS, XAUI | High Temp XO | HXQ-CMOS | 1 to 135 (1.8V); 1 to 162 (2.5V/3.3V) | <1 ps RMS | Automotive | 20~50 | 7.0 x 5.0 | Ceramic Seam | CMOS | 3.3, 2.5, 1.8 | 4
HXQ-LVDS-Series | https://www.diodes.com/datasheet/download/HXQ-LVDS-Series.pdf | HXQ-LVDS-Series | Fundamental / 3rd Overtone |  | SAS, Ethernet, Fibre Channel, XAUI |  |  |  |  | Automotive | 20~50 | 7.0 x 5.0 x 1.5, 5.0 x 3.2 x 1.2, 3.2 x 2.5 x 0.9 | Ceramic Seam | LVDS | 3.3, 2.5 | 6
HXQ-LVDS-Series 3225 | https://www.diodes.com/datasheet/download/HXQ-LVDS-Series.pdf | HXQ-LVDS-Series 3225 | 2.5V/3.3V, 3.2x2.5mm, Automotive Grade, High Temperature LVDS Crystal Oscillator |  | SAS, XAUI | High Temp XO | HXQ-LVDS | 25 to 162 | <1 ps RMS | Automotive | 20~50 | 3.2 x 2.5 | Ceramic Seam | LVDS | 3.3, 2.5 | 6
HXQ-LVDS-Series 5032 | https://www.diodes.com/datasheet/download/HXQ-LVDS-Series.pdf | HXQ-LVDS-Series 5032 | 2.5V/3.3V, 5.0x3.2mm, Automotive Grade, High Temperature LVDS Crystal Oscillator |  | SAS, XAUI | High Temp XO | HXQ-LVDS | 25 to 162 | <1 ps RMS | Automotive | 20~50 | 5.0 x 3.2 | Ceramic Seam | LVDS | 3.3, 2.5 | 6
HXQ-LVDS-Series 7050 | https://www.diodes.com/datasheet/download/HXQ-LVDS-Series.pdf | HXQ-LVDS-Series 7050 | 2.5V/3.3V, 7.0x5.0mm, Automotive Grade, High Temperature LVDS Crystal Oscillator |  | SAS, XAUI | High Temp XO | HXQ-LVDS | 25 to 162 | <1 ps RMS | Automotive | 20~50 | 7.0 x 5.0 | Ceramic Seam | LVDS | 3.3, 2.5 | 6
HXQ-LVPECL-Series | https://www.diodes.com/datasheet/download/HXQ-LVPECL-Series.pdf | HXQ-LVPECL-Series | Fundamental / 3rd Overtone |  | SAS, Ethernet, Fibre Channel, XAUI |  |  |  |  | Automotive | 20~50 | 7.0 x 5.0 x 1.5, 5.0 x 3.2 x 1.2, 3.2 x 2.5 x 0.9 | Ceramic Seam | LVPECL | 3.3, 2.5 | 6
HXQ-LVPECL-Series 3225 | https://www.diodes.com/datasheet/download/HXQ-LVPECL-Series.pdf | HXQ-LVPECL-Series 3225 | 2.5V/3.3V, 3.2x2.5mm, Automotive Grade, High Temperature LVPECL Crystal Oscillator |  | SAS, XAUI | High Temp XO | HXQ-LVPECL | 25 to 162 | <1 ps RMS | Automotive | 20~50 | 3.2 x 2.5 | Ceramic Seam | LVPECL | 3.3, 2.5 | 6
HXQ-LVPECL-Series 5032 | https://www.diodes.com/datasheet/download/HXQ-LVPECL-Series.pdf | HXQ-LVPECL-Series 5032 | 2.5V/3.3V, 5.0x3.2mm, Automotive Grade, High Temperature LVPECL Crystal Oscillator |  | SAS, XAUI | High Temp XO | HXQ-LVPECL | 25 to 162 | <1 ps RMS | Automotive | 20~50 | 5.0 x 3.2 | Ceramic Seam | LVPECL | 3.3, 2.5 | 6
HXQ-LVPECL-Series 7050 | https://www.diodes.com/datasheet/download/HXQ-LVPECL-Series.pdf | HXQ-LVPECL-Series 7050 | 2.5V/3.3V, 7.0x5.0mm, Automotive Grade, High Temperature LVPECL Crystal Oscillator |  | SAS, XAUI | High Temp XO | HXQ-LVPECL | 25 to 162 | <1 ps RMS | Automotive | 20~50 | 7.0 x 5.0 | Ceramic Seam | LVPECL | 3.3, 2.5 | 6
KDQ1.8V | https://www.diodes.com/datasheet/download/KDQ_1-8V.pdf | KDQ1.8V | 1.8V, 5.0x3.2mm, 32.768kHz, Automotive Grade CMOS Crystal Oscillator | Industrial PC, Multi-Function Printer, Rack Server, Storage Array, Smart Grid, Security, GPS, STB |  | 32kHz XO | KDQ | 32.768KHZ | <1 ps RMS | Automotive | 20~50 | 3.2 x 2.5 | Ceramic Seam | CMOS | 1.8 | 4
KDQ2.5V | https://www.diodes.com/datasheet/download/KDQ_2-5V.pdf | KDQ2.5V | 2.5V, 5.0x3.2mm, 32.768kHz, Automotive Grade CMOS Crystal Oscillator | Industrial PC, Multi-Function Printer, Rack Server, Smart Grid, Storage Array, Security, GPS, STB |  | 32kHz XO | KDQ | 32.768KHZ | <1 ps RMS | Automotive | 20~50 | 5.0 x 3.2 | Ceramic Seam | CMOS | 2.5 | 4
KDQ3.3V | https://www.diodes.com/datasheet/download/KDQ_3-3V.pdf | KDQ3.3V | 3.3V, 5.0x3.2mm, 32.768kHz, Automotive Grade CMOS Crystal Oscillator | Industrial PC, Multi-Function Printer, Rack Server, Smart Grid, Storage Array, Security, GPS, STB |  | 32kHz XO | KDQ | 32.768KHZ | <1 ps RMS | Automotive | 20~50 | 5.0 x 3.2 | Ceramic Seam | CMOS | 3.3 | 4
KJQ1.8V | https://www.diodes.com/datasheet/download/KJQ-1.8V.pdf | KJQ1.8V | 2.5mm x 2.0mm, 32.768 KHz XO | [6 empty] | Automotive | 20~100 | 2.5 x 2.0.x 0.9 | Ceramic Seam | CMOS | 1.8 | 4
KJQ2.5V | https://www.diodes.com/datasheet/download/KJQ-2.5V.pdf | KJQ2.5V | 2.5mm x 2.0mm, 32.768 KHz XO | [6 empty] | Automotive | 20~100 | 2.5 x 2.0.x 0.9 | Ceramic Seam | CMOS | 2.5 | 4
KJQ3.3V | https://www.diodes.com/datasheet/download/KJQ-3.3V.pdf | KJQ3.3V | 2.5mm x 2.0mm, 32.768 KHz XO | [6 empty] | Automotive | 20~100 | 2.5 x 2.0.x 0.9 | Ceramic Seam | CMOS | 3.3 | 4
KKQ1.8V | https://www.diodes.com/datasheet/download/KKQ_1-8V.pdf | KKQ1.8V | 1.8V, 3.2x2.5mm, 32.768kHz, Automotive Grade CMOS Crystal Oscillator | Industrial PC, Multi-Function Printer, Rack Server, Storage Array, Smart Grid, Security, GPS, STB |  | 32kHz XO | KKQ | 32.768KHZ | <1 ps RMS | Automotive | 20~50 | 3.2 x 2.5 | Ceramic Seam | CMOS | 1.8 | 4
KKQ2.5V | https://www.diodes.com/datasheet/download/KKQ_2-5V.pdf | KKQ2.5V | 2.5V, 3.2x2.5mm, 32.768kHz, Automotive Grade CMOS Crystal Oscillator | Industrial PC, Multi-Function Printer, Rack Server, Smart Grid, Storage Array, Security, GPS, STB |  | 32kHz XO | KKQ | 32.768KHZ | <1 ps RMS | Automotive | 20~50 | 3.2 x 2.5 | Ceramic Seam | CMOS | 2.5 | 4
KKQ3.3V | https://www.diodes.com/datasheet/download/KKQ_3-3V.pdf | KKQ3.3V | 3.3V, 3.2x2.5mm, 32.768kHz, Automotive Grade CMOS Crystal Oscillator | Industrial PC, Multi-Function Printer, Rack Server, Storage Array, Smart Grid, Security, GPS, STB |  | 32kHz XO | KKQ | 32.768KHZ | <1 ps RMS | Automotive | 20~50 | 3.2 x 2.5 | Ceramic Seam | CMOS | 3.3 | 4
KX31Q | https://www.diodes.com/datasheet/download/KX31Q.pdf | KX31Q | 1.8/2.5/3.3V, 3.2x2.5mm, Ultra-Low Current, 32.768KHz, Automotive Grade CMOS Crystal Oscillator | Industrial PC, Multi-Function Printer, Rack Server, Storage Array, Smart Grid, Security, GPS, STB |  | 32kHz XO | KXQ | 32.768KHZ | <1 ps RMS | Automotive | 20~50 | 3.2 x 2.5 | Ceramic Seam | CMOS | 3.3, 2.5, 1.8 | 4
LXQ | https://www.diodes.com/datasheet/download/LXQ.pdf | LXQ | 2.0mm x 1.6mm ~ 7.0mm x 5.0mm, Low voltage XO |  |  | Low voltage XO | LXQ | 20~54MHz | 1 | Automotive | 20~50 | 2.0 x 1.6.x 0.75, 2.5 x 2.0 x 0.9, 3.2 x 2.5 x 1.0, 5.0 x 3.2 x 1.2, 7.0 x 5.0 x 1.4 | Ceramic Seam | CMOS | 0.9~1.5 | 4
UCQ | https://www.diodes.com/datasheet/download/UCQ.pdf | UCQ | 2.0x1.6mm~7.0x5.0mm, LP-HCSL XO |  | Ethernet, Fibre Channel | Ultra Low jitter XO | UCQ | 25~212.5 | 0.1 | Automotive | 20~100 | 2.5 x 2.0 x 0.9 3.2 x 2.5 x 1.0 5.0 x 3.2 x 1.2 7.0 x 5.0 x 1.4 | Ceramic Seam | LP-HCSL | 1.8~3.3 | 6
UFQ252/22 | https://www.diodes.com/datasheet/download/UF252%2F22.pdf | UFQ252/22 | 2.5V/3.3V, 2.5x2.0mm, Ultra-Low Jitter LVPECL Crystal Oscillator |  |  | Ultra Low Jitter XO | UFQ2 | 100 to 212.5 | 0.08 to 0.09 | Automotive | 20~100 | 2.5 x 2.0 x 0.8 | Ceramic Seam | HCSL | 3.3, 2.5 | 6
UFQ253/23 | https://www.diodes.com/datasheet/download/UF253%2F23.pdf | UFQ253/23 | 2.5V/3.3V, 2.5x2.0mm, Ultra-Low Jitter LVDS Crystal Oscillator |  |  | Ultra Low Jitter XO | UFQ2 | 100 to 212.5 | 0.08 to 0.09 | Automotive | 20~100 | 2.5 x 2.0 x 0.8 | Ceramic Seam | LVDS | 3.3, 2.5 | 6
UFQ254/24 | https://www.diodes.com/datasheet/download/UF254%2F24.pdf | UFQ254/24 | 2.5V/3.3V, 2.5x2.0mm, Ultra-Low Jitter HCLS Crystal Oscillator |  |  | Ultra Low Jitter XO | UFQ2 | 100 to 212.5 | 0.08 to 0.09 | Automotive | 20~100 | 2.5 x 2.0 x 0.8 | Ceramic Seam | HCSL | 3.3, 2.5 | 6
UFQ322/32 | https://www.diodes.com/datasheet/download/UF322%2F32.pdf | UFQ322/32 | 2.5V/3.3V, 3.2x2.5mm, Ultra-Low Jitter LVPECL Crystal Oscillator |  |  | Ultra Low Jitter XO | UFQ3 | 100 to 212.5 | 0.07 to 0.09 | Automotive | 20~100 | 3.2 x 2.5 x 0.9 | Ceramic Seam | LVPECL | 3.3, 2.5 | 6
UFQ323/33 | https://www.diodes.com/datasheet/download/UF323%2F33.pdf | UFQ323/33 | 2.5V/3.3V, 3.2x2.5mm, Ultra-Low Jitter LVPECL Crystal Oscillator |  |  | Ultra Low Jitter XO | UFQ3 | 100 to 212.5 | 0.08 to 0.09 | Automotive | 20~100 | 3.2 x 2.5 x 0.9 | Ceramic Seam | LVDS | 3.3, 2.5 | 6
UFQ324/34 | https://www.diodes.com/datasheet/download/UF324%2F34.pdf | UFQ324/34 | 2.5V/3.3V, 3.2x2.5mm, Ultra-Low Jitter HCLS Crystal Oscillator |  |  |  | UFQ3 | 100 to 212.5 | 0.08 to 0.09 | Automotive | 20~100 | 3.2 x 2.5 x 0.9 | Ceramic Seam | HCSL | 3.3, 2.5 | 6
UFQ502/52 | https://www.diodes.com/datasheet/download/UF502%2F52.pdf | UFQ502/52 | 2.5V/3.3V, 5.0x3.2mm, Ultra-Low Jitter LVPECL Crystal Oscillator |  |  | Ultra Low Jitter XO | UFQ5 | 100 to 212.5 | 0.07 to 0.09 | Automotive | 20~100 | 5.0 x 3.2 x 1.2 | Ceramic Seam | LVPECL | 3.3, 2.5 | 6
UFQ503/53 | https://www.diodes.com/datasheet/download/UF503%2F53.pdf | UFQ503/53 | 2.5V/3.3V, 5.0x3.2mm, Ultra-Low Jitter LVDS Crystal Oscillator |  |  | Ultra Low Jitter XO | UFQ5 | 100 to 212.5 | 0.08 to 0.09 | Automotive | 20~100 | 5.0 x 3.2 x 1.2 | Ceramic Seam | LVDS | 3.3, 2.5 | 6
UFQ504/54 | https://www.diodes.com/datasheet/download/UF504%2F54.pdf | UFQ504/54 | 2.5V/3.3V, 5.0x3.2mm, Ultra-Low Jitter HCLS Crystal Oscillator |  |  | Ultra Low Jitter XO | UFQ5 | 100 to 212.5 | 0.08 to 0.09 | Automotive | 20~100 | 5.0 x 3.2 x 1.2 | Ceramic Seam | HCSL | 3.3, 2.5 | 6
UFQ702/72 | https://www.diodes.com/datasheet/download/UF702%2F72.pdf | UFQ702/72 | 2.5V/3.3V, 7.0x5.0mm, Ultra-Low Jitter LVPECL Crystal Oscillator |  |  | Ultra Low Jitter XO | UFQ7 | 100 to 212.5 | 0.07 to 0.09 | Automotive | 20~100 | 7.0 x 5.0 x 1.4 | Ceramic Seam | LVPECL | 3.3, 2.5 | 6
UFQ703/73 | https://www.diodes.com/datasheet/download/UF703%2F73.pdf | UFQ703/73 | 2.5V/3.3V, 7.0x5.0mm, Ultra-Low Jitter LVDS Crystal Oscillator |  |  | Ultra Low Jitter XO | UFQ7 | 100 to 212.5 | 0.08 to 0.09 | Automotive | 20~100 | 7.0 x 5.0 x 1.4 | Ceramic Seam | LVDS | 3.3, 2.5 | 6
UFQ704/UFQ74 | https://www.diodes.com/datasheet/download/UF704%2F74.pdf | UFQ704/UFQ74 | 2.5V/3.3V, 7.0x5.0mm, Ultra-Low Jitter HCLS Crystal Oscillator |  |  | Ultra Low Jitter XO | UFQ7 | 100 to 212.5 | 0.08 to 0.09 | Automotive | 20~100 | 7.0 x 5.0 x 1.4 | Ceramic Seam | HCSL | 3.3, 2.5 | 6