## Worksheet
Part Number | Datasheet or Product Brief | Description | Compliance (Only Automotive(Q) supports PPAP) | Supply Voltage (V) | Additive Jitter (ps) | Skew (PS) | Maximum Output Frequency (MHz) | Input Type(s) | Output Type(s) | Number of Outputs | Supported Frequencies (MHz) | Ambient or Junction Temperature (°C) | Packages
PI6LC4820 | PI6LC4820 Datasheet | Ethernet Network Clock Generator | Standard | 3.3 | 0.54 |  | 312.5/156.25/125 MHz | Crystal, Differential | LVPECL, LVDS | 9 | 312.5, 156.25, 125 | -40 to 85 | TQFN (ZD48) MSL1 PPF
PI6LC4830 | PI6LC4830 Datasheet | PCIe & Ethernet Clock Generator | Standard | 3.3 | 0.4 |  | 3x 100 MHz, 1x 100 MHz, 1x 50/100 MHz, 1x 25 MHz | Crystal, Differential | HCSL, LVCMOS, Differential | 6 | 100, 50, 25 | -40 to 85 | W-QFN5050-32 (ZH32) MSL1 PPF
PI6LC4831A | PI6LC4831A Datasheet | Crystal to Differential HCSL/LVCMOS Frequency Synthesizer | Standard | 3.3 | 3.1 |  | 2x 100 MHz, 1x 100/200MHz, 12x 25MHz, 2x 24MHz | Crystal | HCSL, LVCMOS | 17 | 200, 100, 25, 24 | -40 to 85
PI6LC4833 | PI6LC4833 Datasheet | Clock Generator for Power PC | Standard | 2.5, 3.3 | 0.5 |  | 4x 100/125/ 200/250 MHz, 2x 33/50/66/100 MHz, 5x 25/125 MHz, 1x 312.5/156.25/125 MHz, 1x 156.25/125 MHz, 1x 125/25 MHz | Crystal, Differential | HCSL, LVCMOS, LVPECL, CMOS | 14 | 312.5, 250, 200, 156.25, 125, 100, 66, 50, 33 | -40 to 85 | TQFN (ZB56) MSL2 PPF
PI6LC4840 | PI6LC4840 Datasheet | CMOS & LVDS Ethernet Clock Generator | Standard | 3.3 | 0.45 |  | 1x 25 MHz, 3x 25/50 MHz, 3x 125 MHz, 3x 125MHz | Crystal | LVCMOS, LVDS | 10 | 125, 50, 25 | -40 to 85 | W-QFN5050-32 (ZH32) MSL1 PPF
PI6LC4872-01 | PI6LC4872-01 Datasheet | HiFlex? High Performance Ethernet & Fibre Channel Clock Generator | Standard | 2.5, 3.3 | 0.25 | N/A | N/A | Crystal, CMOS, Differential | LVCMOS, LVPECL, LVDS | 6 | 156.25, 125, 106.25, 100, 33, 25 | -40 to 85 | TQFN (ZD40) MSL1 PPF
PI6LC48C21 | PI6LC48C21 Datasheet | Ethernet Clock Generator | Standard | 2.5, 3.3 | 0.35 |  | 1x 125 MHz | Crystal, CMOS | LVCMOS | 1 | 125 | -40 to 85 | TSSOP (L8) MSL1 Sn
PI6LC48C51 | PI6LC48C51 Datasheet | Ethernet/ SATA LVCMOS Clock Generator | Standard | 2.5, 3.3 | 0.2 |  | 75/ 77.76/ 78.125/ 80.566406/ 150/ 155.52/ 156.25/ 161.132812 | Crystal, CMOS | LVCMOS | 1 | 75, 77.76, 78.125, 80.566406, 150, 155.52, 156.25, 161.132812 | -40 to 85 | TSSOP (L8) MSL1 Sn
PI6LC48H02 | PI6LC48H02 Datasheet | PCIe Gen3 and Ethernet Clock Generator | Standard | 3.3 | 0.35 |  | 2x 25/ 100/ 125/ 200 MHz | Crystal, CMOS | HCSL | 2 | 25, 100, 125, 200 | -40 to 85 | TSSOP (L16) MSL1 Sn
PI6LC48H02-01 | PI6LC48H02-01 Datasheet | PCIe 3.0/2.0/1.0 Clock Generator with 2 HCSL Outputs | Standard | 3.3 | 0.3 |  | 25/ 100/ 125/ 200 MHz | Crystal, CMOS | HCSL | 2 | 25, 100, 125, 200 | -40 to 85 | TSSOP (L16) MSL1 Sn
PI6LC48H02Q | PI6LC48H02Q Datasheet | PCIe 3.0 and Ethernet Clock Generator | Automotive | 3.3 | 0.45 | 50 | 100 | Crystal, LVCMOS | HCSL | 2 | 25, 100, 125, 200 | -40 to 85 | TSSOP (L16) MSL1 Sn
PI6LC48H04 | PI6LC48H04 Datasheet | PCIe 3.0 and Ethernet Clock Generator with 4 HCSL Outputs | Standard | 2.5, 3.3 | 0.3 | 25 | 100/ 125/ 156.25/ 200 | Crystal, CMOS | HCSL | 4 | 100, 125, 156.25, 200 | -40 to 85 | TSSOP (L20) MSL1 Sn
PI6LC48L0201 | PI6LC48L0201 Datasheet | Ethernet Clock Generator | Standard | 2.5, 3.3 | 0.35 |  | 2x 62.5/ 125 / 156.25 MHz | Crystal, CMOS | LVDS | 2 | 62.5, 125, 156.25 | -40 to 85 | TSSOP (L20) MSL1 Sn
PI6LC48L0201A | PI6LC48L0201A Datasheet | 2-Output LVDS Networking Clock Generator | Standard | 2.5, 3.3 | 0.3 | 50 | 62.5/ 125/ 156.25MHz | Crystal, CMOS | LVDS | 2 | 62.5, 125, 156.25 | -40 to 85 | W-QFN3545-20 (ZH20)
PI6LC48P0101 | PI6LC48P0101 Datasheet | 10GbE Clock Generator | Standard | 2.5, 3.3 | 0.3 |  | 290-750 | Crystal, CMOS | LVPECL | 1 | 290-750 MHz | -40 to 85 | TSSOP (L8) MSL1 Sn
PI6LC48P02 | PI6LC48P02 Datasheet | Fibre Channel Clock Generator | Standard | 2.5, 3.3 | 0.35 |  | 2x 106.25/ 212.5/ 159.375 MHz | Crystal, CMOS | LVPECL |  | 106.25, 212.5, 159.375 | -40 to 85 | TSSOP (L20) MSL1 Sn
PI6LC48P0201 | PI6LC48P0201 Datasheet | Ethernet Clock Generator | Standard | 2.5, 3.3 | 0.35 |  | 2x 62.5/ 125/ 156.25 MHz | Crystal, CMOS |  | 2 | 62.5, 125, 156.25 | -40 to 85 | TSSOP (L20) MSL1 Sn
PI6LC48P0201A | PI6LC48P0201A Datasheet | 2-Output LVPECL Networking Clock Generator | Standard | 2.5, 3.3 | 0.3 | 35 | 62.5/ 125/156.25 MHz | Crystal, CMOS | LVPECL | 2 | 62.5, 125, 156.25 | -40 to 85 | W-QFN3545-20 (ZH20)
PI6LC48P03 | PI6LC48P03 Datasheet | Ethernet Clock Generator | Standard | 2.5, 3.3 | 0.35 |  | 3x 125/ 156.25/ 312.5/ 625 MHz | Crystal, CMOS | LVPECL | 3 | 125, 156.25, 312.5, 625 | -40 to 85 | TSSOP (L24) MSL1 Sn
PI6LC48P0301 | PI6LC48P0301 Datasheet | Ethernet, SONET, SATA, SAS Clock Generator | Standard | 2.5, 3.3 | 0.35 |  | 3x 125/ 150/ 156.25/ 200/ 250/ 155.52 MHz | Crystal, CMOS | LVPECL | 3 | 125, 150, 156.25, 200, 250, 155.52 | -40 to 85 | TSSOP (L24) MSL1 Sn
PI6LC48P0301A | PI6LC48P0301A Datasheet | 3 Output LVPECL Networking Clock Generator | Standard | 2.5, 3.3 | 0.3 | 25 | 3x 125/ 150/ 156.25/ 200/ 250/ 155.52/ 311.04/ 312.5 MHz | Crystal, CMOS | LVPECL | 3 | 125, 150, 156.25, 200, 250, 155.52, 311.04, 312.5 | -40 to 85 | TQFN (ZH28) MSL1 PPF
PI6LC48P03A | PI6LC48P03A Datasheet | 3 Output LVPECL Networking Clock Generator | Standard | 2.5, 3.3 | 0.3 | 30 | 125/ 156.25/ 312.5/ 625 | Crystal, CMOS | LVPECL | 2 | 125, 156.25, 312.5, 625 | -40 to 85 | TQFN (ZH28) MSL1 PPF
PI6LC48P04 | PI6LC48P04 Datasheet | 4-Output LVPECL Networking Clock Generator | Standard | 2.5, 3.3 | 0.3 | 70 | 53.125/ 106.25/ 156.25/ 159.375/ 187.5/ 212.5 MHz | Crystal, CMOS | LVPECL | 4 | 53.125, 106.25, 156.25, 159.375, 187.5, 212.5 | -40 to 85 | TSSOP (L24) MSL1 Sn
PI6LC48P0401 | PI6LC48P0401 Datasheet | Ethernet Clock Generator | Standard | 2.5, 3.3 | 0.35 |  | 4x 62.5/ 125/ 156.25 MHz | Crystal, CMOS | LVPECL | 4 | 62.5, 125, 156.25 | -40 to 85 | TSSOP (L24) MSL1 Sn
PI6LC48P0405 | PI6LC48P0405 Datasheet | 4 Output LVPECL Networking Clock Generator | Standard | 2.5, 3.3 | 0.32 | 70 | 125 | Crystal, CMOS | LVPECL | 4 | 125 | -40 to 85 | TSSOP (L24) MSL1 Sn
PI6LC48P25104 | PI6LC48P25104 Datasheet | Single Output LVPECL Clock Generator | Standard | 2.5, 3.3 | 0.3 |  | 1x 156.25, 187.5 MHz | Crystal, CMOS | LVPECL | 1 | 156.25, 187.5 | -40 to 85 | TSSOP (L8) MSL1 Sn
PI6LC48S04 | PI6LC48S04 Datasheet | HiFlex? Serial Interface Clock | Standard | 2.5, 3.3 | 0.32 | 55 | 156.25/ 125/ 100/ 250 | Crystal, CMOS | LVDS, Low Power HCSL | 4 | 156.25, 125, 100, 250 | -40 to 85 | W-QFN5050-32 (ZH32) MSL1 PPF
PI6LC48S0401 | PI6LC48S0401 Datasheet | 5 output HiFlex™ Ethernet Network Clock Generator | Standard | 2.5, 3.3 | 0.25 | N/A | 25, 50, 100, 125, 156.25 | Crystal, CMOS, Differential | LVCMOS, LVPECL, LVDS | 5 | 156.25, 125, 100, 50, 25 | -40 to 85 | TQFN (ZL48) MSL1
PI6LC48S25A | PI6LC48S25A Datasheet | Next Generation HiFlex? Ethernet Network Clock Generator | Standard | 2.5, 3.3 | 0.3 |  | 25/ 50/ 100 / 125/ 156.25/ 312.5 | Crystal, CMOS, Differential | LVCMOS, LVPECL, LVDS | 11 | 25, 50, 100, 125, 156.25, 312.5 | -40 to 85 | TQFN (ZBB56) MSL1 Sn
PI6LC48S25B | PI6LC48S25B Datasheet | Next Generation HiFlex? Ethernet Network Clock Generator | Standard | 2.5, 3.3 | 0.3 |  | 25/ 50/ 100 / 125/ 156.25/ 312.5 | Crystal, CMOS, Differential | LVCMOS, LVPECL, LVDS | 11 | N/A | -40 to 85 | TQFN (ZBB56) MSL1 Sn
PI6LC58S1101 | PI6LC58S1101 Datasheet | 11 Outputs HiFlex™ Ethernet Network Clock Generator | Standard | 3.3 | 0.08 | N/A | 25, 50, 125, 156.25, 312.5MHz | Crystal | LVPECL, LVDS | 11 | 25, 50, 125, 156.25, 312.5 | - 40 to 85C | TQFN (ZD64)