## Worksheet
Part Number | Datasheet or Product Brief | Product Page | Description | Constant VoltageReference Tolerance (%) | ReferenceVoltage (V) | VSENSE (mV) | VCC Maximum Rating | SupplyCurrent (mA) | Packages
AP4305 | https://www.diodes.com/datasheet/download/AP4305.pdf | AP4305 | Constant Voltage and Constant Current Controller | ±0.5 | 1.21 | 200 | 18 | 0.5 | SOT26
AP4306 | https://www.diodes.com/datasheet/download/AP4306.pdf | AP4306 | Constant Voltage and Constant Current Controller | ±1 | 1.21 | 70 | 18 | 0.5 | SOT26
AP4310A | https://www.diodes.com/datasheet/download/AP4310A.pdf | AP4310A | Dual Op Amp and Voltage Reference | ±0.4 | 2.5 | N/A | 40 | 0.2 | SO-8
AP4310E | https://www.diodes.com/datasheet/download/AP4310E.pdf | AP4310E | Dual Op Amp and Voltage Reference | ±0.4 | 2.5 | N/A | 40 | 0.2 | SO-8
AP4313 | https://www.diodes.com/datasheet/download/AP4313.pdf | AP4313 | Constant Voltage and Constant Current Controller | ±1 | 1.21 | 200 | 18 | 0.6 | SOT26
AP4320 | https://www.diodes.com/datasheet/download/AP4320.pdf | AP4320 | Constant Voltage and Constant Current Controller | ±0.5 | 2.5 | 30/50 | 38 | 0.19 | SOT26