## Worksheet
Part Number | Datasheet or Product Brief | Product Page | Description | AEC Qualified | Compliance (Only Automotive Supports PPAP) | Function | MinimumInput Voltage (V) | MaximumInput Voltage (V) | Maximum Output Voltage (V) | Number of Regulated Output Channels | Maximum Output Current per Channel | Typical Overcurrent Protection Current | Switching Frequency (MHz) | Efficiency (%) | Quiescent Current (µA) | Standby Quiescent Current (µA) | SW RDS(ON) | Dimming | OVP | Soft Start | VFB | OperatingTemperatureRange (°C) | Packages
AL1783Q | https://www.diodes.com/datasheet/download/AL1783Q.pdf | AL1783Q | 55V Three-Channel PWM Linear LED Driver | Yes | Automotive | [12 empty] | Independent PWM |  |  |  |  | TSSOP-16EP
AL3069 | https://www.diodes.com/datasheet/download/AL3069.pdf | AL3069 | Four-Channel Current Source Boost LED Driver | No | Standard | Boost LED Driver-Controller | 4.5 | 60 | External MOSFET | 4 | 400 mA | 540/RCS | adjustable 0.1M~1M | up to 95 | 3000 | 1 | External MOSFET | direct PWM and PWM to Analog | Yes | Yes | N/A | -40 to 85 | SO-16, TSSOP-16EP (Type DX), TSSOP-16EP
AL3353 | https://www.diodes.com/datasheet/download/AL3353.pdf | AL3353 | HIGH PERFORMANCE BOOST LED CONTROLLER | No | Standard | Boost LED Driver-Controller | 9 | 40 | External MOSFET | 1 | External MOSFET | 500/RCS | 0.12 | 94 | 2 | 130 | External MOSFET | PWM to Analog | Yes | Yes | 0.4 | -40 to 105 | SO-8
AL3565 | https://www.diodes.com/datasheet/download/AL3565.pdf | AL3565 | AMOLED PMIC with Triple DCDC | No | Standard | AMOLED PMIC with Triple DCDC | 2.9 | 4.8 | AVDD/VPOS/VNEG: 7.9V/4.6V/-5.4V | 3 | 500mA | AVDD/VPOS/VNEG: 0.65A/1.4A/2.0A | 1500 | up to 92 | 500 | 1 | 200mΩ | N/A | No | Yes | N/A | -40 to 85 | U-QFN3030-16 (Type B)
AL58263Q | https://www.diodes.com/datasheet/download/AL58263Q.pdf | AL58263Q | 16-Channel LED Driver with 16-Bit APDM Control | Yes | Automotive | [12 empty] | PWM dimming by Internal Register 16-bit |  |  |  |  | W-QFN4040-24/SWP (Type A1)
AL5887Q | https://www.diodes.com/datasheet/download/AL5887Q.pdf | AL5887Q | 36-Channel I2C/SPI LED Driver | Yes | Automotive | [12 empty] | PWM dimming by Internal Register 12-bit |  |  |  |  | W-QFN6060-52/SWP (Type A1)
AL8841Q | https://www.diodes.com/datasheet/download/AL8841Q.pdf | AL8841Q | Automotive 40V 1A/1.5A Step-Down LED Driver | Yes | Automotive |  | 4.5 | 40 | 36 |  |  |  |  | 98 |  |  |  | Yes |  |  |  | -40 to 125 | MSOP-8EP, TSOT25
AL8853AQ | https://www.diodes.com/datasheet/download/AL8853AQ.pdf | AL8853AQ | Automotive-Compliant 40V Boost/SEPIC Controller |  | Automotive |  | 6 | 40 | [14 empty] | SO-8
AL88902Q | https://www.diodes.com/datasheet/download/AL8890Q%2FAL88902Q.pdf | AL88902Q | 60V Synchronous Buck |  | Automotive |  | 3.8 | 60 | [14 empty] | TSSOP-16EP, U-QFN4040-16/SWP (Type UXB), U-QFN4040-16
AL8890Q | https://www.diodes.com/datasheet/download/AL8890Q%2FAL88902Q.pdf | AL8890Q | 60V Synchronous Buck |  | Automotive |  | 3.8 | 60 | [14 empty] | TSSOP-16EP, U-QFN4040-16/SWP (Type UXB), U-QFN4040-16
AP2502 | https://www.diodes.com/datasheet/download/AP2502.pdf | AP2502 | 4-CH Linear Constant Current Sink With Matching | No | Standard | 4-Channel Linear Constant Current Sink | 2 | 6 | 6 | 4 | 20 |  | No | 97 | 0.125 | 0.1 | N/A | PWM | No | No |  | -40 to 85 | SOT26, TSOT26
AP3019A | https://www.diodes.com/datasheet/download/AP3019A.pdf | AP3019A | White LED Step-Up Converter for Small Panel with Schottky Integrated | No | Standard | Boost LED Driver | 2.5 | 16 | 30 | 1 | 40 | 550 | 1.2 | 84 | 2.5 | 4 | N/A | PWM and external DC | Yes | Yes | 200 | -40 to 85 | SOT26, TSOT26
AP3031 | https://www.diodes.com/datasheet/download/AP3031.pdf | AP3031 | White LED Step-Up Converter for Small Panel | No | Standard | Boost LED Driver | 2.7 | 16 | 37 | 1 | 260 | 1400 | 1 | 92 | 4 | 50 | N/A | PWM and External DC | Yes | Yes | 200 | -40 to 85 | SOT23, SOT26, TSOT26, SO-8
AP3032 | https://www.diodes.com/datasheet/download/AP3032.pdf | AP3032 | White LED Step-Up Converter for Small Panel | No | Standard | Boost LED Driver | 2.7 | 9 | 37 | 1 | 260 | 1400 | 1 | 81 | 4 | 50 | N/A | PWM and External DC | Yes | Yes | 200 | -40 to 85 | SOT26
AP3036B | https://www.diodes.com/datasheet/download/AP3036B.pdf | AP3036B | White LED Step-Up Converter for Small Panel with Schottky Integrated | No | Standard | Boost LED Driver | 2.5 | 16 | 30 | 1 | 40 | 550 | 1 | 84 | 3.1 | 45 | N/A | High Frequency PWM and External DC | Yes | Yes | 200 | -40 to 85 | SOT26
AP3041 | https://www.diodes.com/datasheet/download/AP3041.pdf | AP3041 | Boost Controller For WLED Driver In Medium-SizeD LCD Panel | No | Standard | Boost LED Driver | 5 | 27 | External MOSFET | 1 | External MOSFET | 500/RCS | ADJ 0.1 ~ 1 | 93 | 1.5 | 1 | External MOSFET | PWM | Yes | Yes | 500 | -40 to 85 | SO-16
AP3156 | https://www.diodes.com/datasheet/download/AP3156.pdf | AP3156 | High Efficiency 1X/1.5X/2X Charge Pump For White LED Applications | No | Standard | Charge Pump LED Driver | 2.7 | 5.5 | 5.5 | 6 | 30 | N/A | 0.5 | 88 | 1.5 | 1 | N/A | SDI One wire | Yes | Yes | N/A | -40 to 85 | U-QFN4040-16
AP3602A | https://www.diodes.com/datasheet/download/AP3602A.pdf | AP3602A | 100mA Regulated Charge Pump | No | Standard | Charge Pump Bias | 2.7 | 5 | 5 | 1 | 250mA peak, 100mA Constant | 300 | 1.2 | 92 | 0.013 | 0.01 | N/A | No | Yes | No | N/A | -40 to 85 | SOT26
AP5724 | https://www.diodes.com/datasheet/download/AP5724.pdf | AP5724 | White LED Step-Up Converter | No | Standard | PWM Boost LED Driver | 2.7 | 5.5 | 26 | 1 | 40 | 750 | 1.4 | 84 | 0.5 | 1 | 0.75 | PWM | Yes | Yes | 100 | -40 to 85 | SOT26, TSOT26, U-DFN2020-6 (Type C), U-DFN2020-6
AP5725 | https://www.diodes.com/datasheet/download/AP5725.pdf | AP5725 | White LED Step-Up Converter | No | Standard | PWM Boost LED Driver | 2.7 | 5.5 | 26 | 1 | 40 | 750 | 1.4 | 84 | 2 | 1 | 0.75 | PWM | Yes | Yes | 250 | -40 to 85 | SOT26, TSOT26, U-DFN2020-6 (Type C), U-DFN2020-6
AP5726 | https://www.diodes.com/datasheet/download/AP5726.pdf | AP5726 | White LED Step-Up Converter | No | Standard | PWM Boost LED Driver | 2.7 | 5.5 | 26 | 1 | 40 | 750 | 1.4 | 84 | 0.5 | 1 | 0.75 | PWM | Yes | Yes | 310 | -40 to 85 | SOT26, TSOT26, U-DFN2020-6 (Type C), U-DFN2020-6
ZXLD1615Q | https://www.diodes.com/datasheet/download/ZXLD1615Q.pdf | ZXLD1615Q | Automotive Compliant High LCD Bias Generator Boost Converter | Yes | Automotive | LCD/OLED Bias Voltage Generator | 2.7 | 5.5 | 28 | 1 | 250 | 320 | 1.025 | 85 | 0.06 | 1 | 1.75 | No | No | No | 1025 | -40 to 85 | TSOT25