## Worksheet
Part Number | Datasheet or Product Brief | Product Page | Description | AEC Qualified | Compliance (Only Automotive Supports PPAP) | Function | MinimumInput Voltage (V) | MaximumInput Voltage (V) | Maximum Output Voltage (V) | Number of Regulated Output Channels | Maximum Output Current per Channel | Typical Overcurrent Protection Current | Switching Frequency (MHz) | Efficiency (%) | Quiescent Current (µA) | Standby Quiescent Current (µA) | SW RDS(ON) | Dimming | OVP | Soft Start | VFB | OperatingTemperatureRange (°C) | Packages
AL1783Q | https://www.diodes.com/datasheet/download/AL1783Q.pdf | AL1783Q | 55V Three-Channel PWM Linear LED Driver | Yes | Automotive | [12 empty] | Independent PWM |  |  |  |  | TSSOP-16EP
AL58263Q | https://www.diodes.com/datasheet/download/AL58263Q.pdf | AL58263Q | 16-Channel LED Driver with 16-Bit APDM Control | Yes | Automotive | [12 empty] | PWM dimming by Internal Register 16-bit |  |  |  |  | W-QFN4040-24/SWP (Type A1)
AL5887Q | https://www.diodes.com/datasheet/download/AL5887Q.pdf | AL5887Q | 36-Channel I2C/SPI LED Driver | Yes | Automotive | [12 empty] | PWM dimming by Internal Register 12-bit |  |  |  |  | W-QFN6060-52/SWP (Type A1)
AL8841Q | https://www.diodes.com/datasheet/download/AL8841Q.pdf | AL8841Q | Automotive 40V 1A/1.5A Step-Down LED Driver | Yes | Automotive |  | 4.5 | 40 | 36 |  |  |  |  | 98 |  |  |  | Yes |  |  |  | -40 to 125 | MSOP-8EP, TSOT25
AL8853AQ | https://www.diodes.com/datasheet/download/AL8853AQ.pdf | AL8853AQ | Automotive-Compliant 40V Boost/SEPIC Controller |  | Automotive |  | 6 | 40 | [14 empty] | SO-8
AL88902Q | https://www.diodes.com/datasheet/download/AL8890Q%2FAL88902Q.pdf | AL88902Q | 60V Synchronous Buck |  | Automotive |  | 3.8 | 60 | [14 empty] | TSSOP-16EP, U-QFN4040-16/SWP (Type UXB), U-QFN4040-16
AL8890Q | https://www.diodes.com/datasheet/download/AL8890Q%2FAL88902Q.pdf | AL8890Q | 60V Synchronous Buck |  | Automotive |  | 3.8 | 60 | [14 empty] | TSSOP-16EP, U-QFN4040-16/SWP (Type UXB), U-QFN4040-16
ZXLD1615Q | https://www.diodes.com/datasheet/download/ZXLD1615Q.pdf | ZXLD1615Q | Automotive Compliant High LCD Bias Generator Boost Converter | Yes | Automotive | LCD/OLED Bias Voltage Generator | 2.7 | 5.5 | 28 | 1 | 250 | 320 | 1.025 | 85 | 0.06 | 1 | 1.75 | No | No | No | 1025 | -40 to 85 | TSOT25