## Worksheet
Part Number | Datasheet or Product Brief | Weblink | Description | AEC Qualified | Compliance (Only Automotive supports PPAP) | Function | MinimumInput Voltage (V) | MaximumInput Voltage (V) | Maximum Output Voltage (V) | Number of Regulated Output Channels | Maximum Output Current per Channel | Typical Overcurrent Protection Current | Switching Frequency (MHz) | Efficiency (%) | Quiescent Current (µA) | Standby Quiescent Current (µA) | SW RDS(ON) | Dimming | OVP | Soft Start | VFB | OperatingTemperatureRange (°C) | Packages
ZXLD1615Q | https://www.diodes.com/assets/Datasheets/ZXLD1615Q.pdf | ZXLD1615Q | Automotive Compliant High LCD Bias Generator Boost Converter | Yes | Automotive | LCD/OLED Bias Voltage Generator | 2.7 | 5.5 | 28 | 1 | 250 | 320 | 1.025 | 85 | 0.06 | 1 | 1.75 | No | No | No | 1025 | -40 to 85 | TSOT25