## Worksheet
Part Number | Datasheet or Product Brief | Description | AEC Qualified | Compliance (Only Automotive supports PPAP) | Function | MinimumInput Voltage (V) | MaximumInput Voltage (V) | Maximum Output Voltage (V) | Number of Regulated Output Channels | Maximum Output Current per Channel | Typical Over-Current Protection Current | Switching Frequency (MHz) | Efficiency (%) | Quiescent Current (µA) | Standby Quiescent Current (µA) | SW RDS(ON) | Dimming | OVP | Soft Start | VFB | OperatingTemperatureRange (°C) | Packages
AL3022 | AL3022 Datasheet | PWM Boost Controller for LED Driver | No | Standard | Boost LED Driver-Controller | 4 | 18 | External MOSFET | 1 | External MOSFET | 330/RCS | 0.14 | 93 | 5 | 0.1 | External MOSFET | PWM and External DC | Yes | Yes | 200 | -40 to 85 | SO-8
AL3069 | AL3069 Datasheet | Four-Channel Current Source Boost LED Driver | No | Standard | Boost LED Driver-Controller | 4.5 | 60 | External MOSFET | 4 | 400 mA | 540/RCS | adjustable 0.1M~1M | up to 95 | 3000 | 1 | External MOSFET | direct PWM and PWM to Analog | Yes | Yes | N/A | -40 to 85 | SO-16
AL3353 | AL3353 Datasheet | HIGH PERFORMANCE BOOST LED CONTROLLER | No | Standard | Boost LED Driver-Controller | 9 | 40 | External MOSFET | 1 | External MOSFET | 500/RCS | 0.12 | 94 | 2 | 130 | External MOSFET | PWM to Analog | Yes | Yes | 0.4 | -40 to 105 | SO-8
AL3565 | AL3565 Datasheet | AMOLED PMIC with Triple DCDC | No | Standard | AMOLED PMIC with Triple DCDC | 2.9 | 4.8 | AVDD/VPOS/VNEG: 7.9V/4.6V/-5.4V | 3 | 500mA | AVDD/VPOS/VNEG: 0.65A/1.4A/2.0A | 1500 | up to 92 | 500 | 1 | 200mΩ | N/A | No | Yes | N/A | -40 to 85 | U-QFN3030-16 (Type B)
AP2502 | AP2502 Datasheet | 4-CH Linear Constant Current Sink With Matching | No | Standard | 4-Channel Linear Constant Current Sink | 2 | 6 | 6 | 4 | 20 | N/A | No | 97 | 0.125 | 0.1 | N/A | PWM | No | No | N/A | -40 to 85 | SOT26
AP3019A | AP3019A Datasheet | White LED Step-Up Converter for Small Panel with Schottky Integrated | No | Standard | Boost LED Driver | 2.5 | 16 | 30 | 1 | 40 | 550 | 1.2 | 84 | 2.5 | 4 | N/A | PWM and external DC | Yes | Yes | 200 | -40 to 85 | SOT26, TSOT26
AP3031 | AP3031 Datasheet | White LED Step-Up Converter for Small Panel | No | Standard | Boost LED Driver | 2.7 | 16 | 37 | 1 | 260 | 1400 | 1 | 92 | 4 | 50 | N/A | PWM and External DC | Yes | Yes | 200 | -40 to 85 | SOT23
AP3032 | AP3032 Datasheet | White LED Step-Up Converter for Small Panel | No | Standard | Boost LED Driver | 2.7 | 9 | 37 | 1 | 260 | 1400 | 1 | 81 | 4 | 50 | N/A | PWM and External DC | Yes | Yes | 200 | -40 to 85 | SOT26
AP3036B | AP3036B Datasheet | White LED Step-Up Converter for Small Panel with Schottky Integrated | No | Standard | Boost LED Driver | 2.5 | 16 | 30 | 1 | 40 | 550 | 1 | 84 | 3.1 | 45 | N/A | High Frequency PWM and External DC | Yes | Yes | 200 | -40 to 85 | SOT26
AP3041 | AP3041 Datasheet | Boost Controller For WLED Driver In Medium-SizeD LCD Panel | No | Standard | Boost LED Driver | 5 | 27 | External MOSFET | 1 | External MOSFET | 500/RCS | ADJ 0.1 ~ 1 | 93 | 1.5 | 1 | External MOSFET | PWM | Yes | Yes | 500 | -40 to 85 | SO-16
AP3156 | AP3156 Datasheet | High Efficiency 1X/1.5X/2X Charge Pump For White LED Applications | No | Standard | Charge Pump LED Driver | 2.7 | 5.5 | 5.5 | 6 | 30 | N/A | 0.5 | 88 | 1.5 | 1 | N/A | SDI One wire | Yes | Yes | N/A | -40 to 85 | U-QFN4040-16
AP3602A | AP3602A Datasheet | 100mA Regulated Charge Pump | No | Standard | Charge Pump Bias | 2.7 | 5 | 5 | 1 | 250mA peak, 100mA Constant | 300 | 1.2 | 92 | 0.013 | 0.01 | N/A | No | Yes | No | N/A | -40 to 85 | SOT26
AP5724 | AP5724 Datasheet | White LED Step-Up Converter | No | Standard | PWM Boost LED Driver | 2.7 | 5.5 | 26 | 1 | 40 | 750 | 1.4 | 84 | 0.5 | 1 | 0.75 | PWM | Yes | Yes | 100 | -40 to 85 | SOT26, TSOT26, U-DFN2020-6 (Type C)
AP5725 | AP5725 Datasheet | White LED Step-Up Converter | No | Standard | PWM Boost LED Driver | 2.7 | 5.5 | 26 | 1 | 40 | 750 | 1.4 | 84 | 2 | 1 | 0.75 | PWM | Yes | Yes | 250 | -40 to 85 | SOT26, TSOT26, U-DFN2020-6 (Type C)
AP5726 | AP5726 Datasheet | White LED Step-Up Converter | No | Standard | PWM Boost LED Driver | 2.7 | 5.5 | 26 | 1 | 40 | 750 | 1.4 | 84 | 0.5 | 1 | 0.75 | PWM | Yes | Yes | 310 | -40 to 85 | SOT26, TSOT26, U-DFN2020-6 (Type C)
ZXLD1615Q | ZXLD1615Q Datasheet | Automotive Compliant High LCD Bias Generator Boost Converter | Yes | Automotive | LCD/OLED Bias Voltage Generator | 2.7 | 5.5 | 28 | 1 | 250 | 320 | 1.025 | 85 | 0.06 | 1 | 1.75 | No | No | No | 1025 | -40 to 85 | TSOT25