## Worksheet
Part Number | Datasheet or Product Brief | Description | Topology | MinimumInput Voltage (V) | MaximumInput Voltage (V) | Maximum Output Voltage (V) | LED Current (A) | Switching Frequency (MHz) | Efficiency (%) | OperatingTemperatureRange (°C) | Quiescent Current Typ (mA) | Packages
AP3156 | AP3156 Datasheet | High Efficiency 1X/1.5X/2X Charge Pump For White LED Applications | Charge Pump | 2.7 | 5.5 | 5.5 | 0.03 | 0.5 | 88 | -40 to 85 | 1.5 | U-QFN4040-16
AP5724 | AP5724 Datasheet | White LED Step-Up Converter | Boost | 2.7 | 5.5 | 26 | 0.04 | 1.4 | 84 | -40 to 85 | 0.5 | SOT26, TSOT26, U-DFN2020-6 (Type C)
AP5725 | AP5725 Datasheet | White LED Step-Up Converter | Boost | 2.7 | 5.5 | 26 | 0.04 | 1.4 | 84 | -40 to 85 | 2 | SOT26, TSOT26, U-DFN2020-6 (Type C)
AP5726 | AP5726 Datasheet | White LED Step-Up Converter | Boost | 2.7 | 5.5 | 26 | 0.04 | 1.4 | 84 | -40 to 85 | 0.5 | SOT26, TSOT26, U-DFN2020-6 (Type C)