## Worksheet
Part Number | Datasheet or Product Brief | Description | AEC Qualified | Compliance (Only Automotive supports PPAP) | Topologies (Buck) | Topologies (Buck-Boost) | Topologies (Boost) | MinimumInput Voltage (V) | MaximumInput Voltage (V) | Maximum Output Voltage (V) | Maximum LED Current (A) | LED Current Accuracy (%) | Switching Frequency Maximum (kHz) | Dimming (PWM) | Dimming (Analog) | Efficiency (%) | OperatingTemperatureRange (°C) | Sense Voltage (mV) | AEC-Q100 Grade | Packages
AL8811 | AL8811 Datasheet | Boost/Buck/Inverting DC-DC Converter | No | Standard | Yes | Yes | Yes | 3 | 20 | Ext MOSFET | Ext MOSFET | 2 | 100 | No | No | 90 | -40 to 105 | 400 | No | MSOP-8
AL8812 | AL8812 Datasheet | BOOST/BUCK DC-DC CONVERTER FOR DIMMABLE MR16 LED LAMPS | No | Standard | Yes | Yes | Yes | 3 | 20 | 60 | 3.6 | 2 | 100 | No | No | 90 | -40 to 105 | 400 | No | U-DFN6040-12
AL8822 | AL8822 Datasheet | 50V, 2A BOOST LED DRIVER | No | Standard | No | No | Yes | 5 | 36 | 50 | 2 | 3 | 1000 | No | No | 97 | -40 to 105 | 100 | No | SO-8EP
AL8843 | AL8843 Datasheet | 40V 3A STEP-DOWN LED DRIVER | No | Standard | Yes | No | No | 4.5 | 40 | 36 | 3 | 4 | 1000 | Yes | Yes | 95 | -40 to 105 | 100 | No | SO-8EP
AL8843Q | AL8843Q Datasheet | AUTOMOTIVE COMPLIANT 40V 3A STEP-DOWN LED DRIVER | Yes | Automotive | Yes | No | No | 4.5 | 40 | 36 | 3 | 4 | 1000 | Yes | Yes | 98 | -40 to 125 | 100 | 1 | SO-8EP
AL8853 | AL8853 Datasheet | Medium Voltage DC-DC LED Driver | No | Standard | No | No | Yes | 6 | 40 | Ext MOSFET | Ext MOSFET | 5 | 1000 | Yes | No | >90 | -40 to 125 | 200 | No | SO-8
AL8860 | AL8860 Datasheet | 40V 1.5A STEP DOWN LED DRIVER WITH INTERNAL SWITCH | No | Standard | Yes | No | No | 4.5 | 40 | 36 | 1.5 | 5 | 1000 | Yes | Yes | 97 | -40 to 105 | 100 | No | MSOP-8EP, TSOT25
AL8860Q | AL8860Q Datasheet | High Efficiency 40V 1.5A Automotive Grade Buck LED Driver | Yes | Automotive | Yes | No | No | 4.5 | 40 | 36 | 1.5 | 5 | 1000 | Yes | Yes | 98 | -40 to 125 | 100 | 1 | MSOP-8EP
AL8861 | AL8861 Datasheet | 40V 1.5A BUCK LED Driver | No | Standard | Yes | No | No | 4.5 | 40 | 36 | 1.5 | 5 | 1000 | Yes | Yes | 97 | -40 to 105 | 100 | No | MSOP-8EP, SOT89-5, TSOT25
AL8861Q | AL8861Q Datasheet | High Efficiency 40V 1.5A Automotive Grade Buck LED Driver | Yes | Automotive | Yes | No | No | 4.5 | 40 | 36 | 1.5 | 5 | 1000 | Yes | Yes | 98 | -40 to 125 | 100 | 1 | MSOP-8EP
AL8862 | AL8862 Datasheet | 60V 1A STEP-DOWN LED DRIVER | No | Standard | Yes | No | No | 5 | 60 | 56 | 1 | 4 | 1000 | Yes | Yes | 95 | -40 to 105 | 100 | No | SO-8EP, U-DFN3030-6
AL8862Q | AL8862Q Datasheet | AUTOMOTIVE GRADE 55V 1A STEP-DOWN CONVERTER | Yes | Automotive | Yes | No | No | 5 | 55 | 50 | 1 | 4 | 1000 | Yes | Yes | 98 | -40 to 125 | 100 | 1 | SO-8EP
AL8863 | AL8863 Datasheet | 60V Buck LED Controller with Fault Flag | No | Standard | Yes | No | No | 4.5 | 60 | Ext MOSFET | Ext MOSFET | 5 | 1000 | Yes | No | 95 | -40 to 125 | 100 | No | SO-8EP
AL8871Q | AL8871Q Datasheet | Medium Voltage DC-DC LED Driver | Yes | Automotive | No | Yes | No | 5 | 60 | Ext MOSFET | Ext MOSFET | 2 | 1000 | Yes | Yes | 97 | -40 to 125 | 225 | 1 | TSSOP-16EP