## Worksheet
Part Number | Datasheet or Product Brief | Product Page | Description | AEC Qualified | Compliance (Only Automotive Supports PPAP) | Topology | Minimum Supply Voltage (V) | Maximum Supply Voltage (V) | Maximum VOUT (V) | Number of Channels | LED Current Sense Voltage (mV) | Low Dropout VSAT (mV) | Output Current (mA) | Channel Max. Output Current (mA) | Accuracy (%) | Control Interface/Protocols | Diagnosis & Protection | Dimming (Analog) | Dimming (PWM) | Temperature Range (°C) | Moisture Sensitivity Level (MSL) | Packages
AL1783Q | https://www.diodes.com/datasheet/download/AL1783Q.pdf | AL1783Q | 55V Three-Channel PWM Linear LED Driver | Yes | Automotive | Linear LED Driver | 6.5 | 55 | 55 | 3 | NA | N/A | 250 | 250 | 4 | N/A | Fault pin, LED open/short | N/A | Independent PWM | -40 to 125 | 1 | TSSOP-16EP
AL5801Q | https://www.diodes.com/datasheet/download/AL5801Q.pdf | AL5801Q | 100V, ADJUSTABLE CURRENT SINK LINEAR LED DRIVER | Yes | Automotive | Linear LED Driver | 5 | 100 | 100 | 1 | 560 | N/A | 350 | 350 | 10 | N/A | N/A | N/A | PWM | -40 to 125 | 1 | SOT26
AL5809Q | https://www.diodes.com/datasheet/download/AL5809Q.pdf | AL5809Q | Automotive Compliant Two Terminal Constant Current LED Driver | Yes | Automotive | Linear LED Driver | 2.5 | 60 | 60 | 1 | N/A | N/A | Fixed | 10 to 150 | 5 | N/A | OTP | N/A | Ext PWM | -40 to 125 | 1 | PowerDI123 (Type B)
AL5810Q | https://www.diodes.com/datasheet/download/AL5810Q.pdf | AL5810Q | ADJUSTABLE 60V LINEAR LED DRIVER | Yes | Automotive | Linear LED Driver | 2.5 | 60 | 60 | 1 | N/A | N/A | 200 | 200 | 5 | N/A | OTP | N/A | PWM by external transistor | -40 to 125 | 1 | TO252 (DPAK), W-DFN2020-3 (SWP) (Type A)
AL5814Q | https://www.diodes.com/datasheet/download/AL5814Q.pdf | AL5814Q | Automotive Compliant 60V LED Linear Dimmable LED Controller | Yes | Automotive | Linear Controller | 4.5 | 60 | 60 | 1 | ADJ (400) | Ext | 15 | EXT BJT/MOS | 5 | N/A | Fault pin, LED open, OTP | N/A | PWM | -40 to 125 | 1 | MSOP-8EP
AL5816Q | https://www.diodes.com/datasheet/download/AL5816Q.pdf | AL5816Q | Automotive Compliant 60V LED Linear Controller | Yes | Automotive | Linear Controller | 4.5 | 60 | 60 | 1 | 200 | Ext | 10 | EXT BJT | 4 | N/A | Fault pin, LED open, OTP | Yes | Yes | -40 to 125 | 1 | SOT25
AL58263Q | https://www.diodes.com/datasheet/download/AL58263Q.pdf | AL58263Q | 16-Channel LED Driver with 16-Bit APDM Control | Yes | Automotive | Linear LED Driver | 3 | 5 | 15 | 16 | N/A | 600@55mA (Typ) | 55 | 55 | +/-1.5 | 4-wires serial Interface | LED open/short, Pre-OTP | N/A | PWM dimming by Internal Register 16-bit | -40 to 125 | 1 | W-QFN4040-24/SWP (Type A1)
AL5836Q | https://www.diodes.com/datasheet/download/AL5836Q.pdf | AL5836Q | Three Independent Channel PWM Controller | Yes | Automotive | Linear LED Driver | 3.5 | 50 | 50 | 3 | N/A | Ext | External | External | 3 | N/A | LED open/short, OTP | N/A | Yes | -40 to 125 | 1 | TSSOP-14
AL5871Q | https://www.diodes.com/datasheet/download/AL5871Q.pdf | AL5871Q | Automotive Grade, 55V Linear LED Driver | Yes | Automotive | Linear LED Driver | 5 | 55 | 55 | 1 |  | 100@150mA (Typ) | 750 | 750 | 4 | N/A | Fault pin, LED open/short, OTP | Yes | Yes | -40 to 125 | 1 | TSSOP-16EP (Type DX), TSSOP-16EP
AL5873Q | https://www.diodes.com/datasheet/download/AL5873Q.pdf | AL5873Q | Automotive Three-Channel Linear LED Driver | Yes | Automotive | Linear LED Driver | 5 | 55 | 55 | 3 | N/A | 300@100mA (Typ) | 250 | 250 | 4 | N/A | Fault pin, LED open/short, OTP | Yes | Yes | -40 to 125 | 1 | TSSOP-16EP (Type DX), TSSOP-16EP
AL58812Q | https://www.diodes.com/datasheet/download/AL58812Q.pdf | AL58812Q | 12-Channel Linear LED Driver | Yes | Automotive | Linear LED Driver | 2.7 | 5.5 | 5.5 | 12 | N/A | 200@70mA (Typ) | 70 | 70 | ±3 | I2C/SPI | Fault Pin and Diagnosis Registers | 6-bit global brightness control | 12-bit - 30KHz internal oscillator and register | -40 to 125 |  | W-QFN5050-40/SWP (Type A1)
AL58818Q | https://www.diodes.com/datasheet/download/AL58818Q.pdf | AL58818Q | 18-Channel Linear LED Driver | Yes | Automotive | Linear LED Driver | 2.7 | 5.5 | 5.5 | 18 | N/A | 200@70mA (Typ) | 70 | 70 | ±3 | I2C/SPI | Fault Pin and Diagnosis Registers | 6-bit global brightness control | 12-bit - 30KHz internal oscillator and register | -40 to 125 | 1 | W-QFN5050-40/SWP (Type A1)
AL5887Q | https://www.diodes.com/datasheet/download/AL5887Q.pdf | AL5887Q | 36-Channel I2C/SPI LED Driver | Yes | Automotive | Linear LED Driver | 2.7 | 5.5 | 5.5 | 36 | N/A | 200@70mA (Typ) | 70 | 70 | 5 | I2C/SPI | Fault Pin and Diagnosis Registers | 6-bit global brightness control | 12-bit - 30KHz internal oscillator and register | -40 to 125 | 1 | W-QFN6060-52/SWP (Type A1)
AL8400Q | https://www.diodes.com/datasheet/download/AL8400Q.pdf | AL8400Q | LINEAR LED DRIVER-CONTROLLER with 200mV CURRENT SENSE VOLTAGE and AUTOMOTIVE GRADE | Yes | Automotive | Linear Controller | 2 | 18 | 18 | 1 | 200 | Ext | 15 | Ext Transistor | 3 | N/A | N/A | N/A | Ext | -40 to 125 | 1 | SOT353
BCR401UW6Q | https://www.diodes.com/datasheet/download/BCR401UW6Q.pdf | BCR401UW6Q | 10mA-100mA, Adjustable, SOT26 | Yes | Automotive | Linear LED Driver | 1.4 | 18 | 18 | 1 | 700 | 910@10mA (Typ) | 100 | Preset | 10 | N/A | N/A | N/A | PWM by external transistor | -55 to 150 | 1 | SOT26
BCR402UW6Q | https://www.diodes.com/datasheet/download/BCR402UW6Q.pdf | BCR402UW6Q | 20mA-100mA, Adjustable, SOT26 | Yes | Automotive | Linear LED Driver | 1.4 | 40 | 40 | 1 | 700 | 880@20mA (Typ) | 100 | Preset | 10 | N/A | N/A | N/A | PWM by external transistor | -55 to 150 | 1 | SOT26
BCR405UW6Q | https://www.diodes.com/datasheet/download/BCR405UW6Q.pdf | BCR405UW6Q | 50mA-100mA, Adjustable, SOT26 | Yes | Automotive | Linear LED Driver | 1.4 | 40 | 40 | 1 | 700 | 830@50mA (Typ) | 100 | Preset | 10 | N/A | N/A | N/A | PWM by external transistor | -55 to 150 | 1 | SOT26
BCR420UFDQ | https://www.diodes.com/datasheet/download/BCR420UFDQ-BCR421UFDQ.pdf | BCR420UFDQ | 10mA-150mA, Adjustable, DFN2020 | Yes | Automotive | Linear LED Driver | 1.4 | 40 | 40 | 1 | 700 | 950@10mA (Typ) | 350 | 10 Preset | 10 | N/A | N/A | N/A | PWM by external transistor | -55 to 150 | 1 | U-DFN2020-6
BCR420UW6Q | https://www.diodes.com/datasheet/download/BCR420UW6Q.pdf | BCR420UW6Q | 10mA-150mA, Adjustable, SOT26 | Yes | Automotive | Linear LED Driver | 1.4 | 40 | 40 | 1 | 700 | 950@10mA (Typ) | 350 | 10 Preset | 10 | N/A | N/A | N/A | PWM by external transistor | -55 to 150 | 1 | SOT26
BCR421UFDQ | https://www.diodes.com/datasheet/download/BCR420UFDQ-BCR421UFDQ.pdf | BCR421UFDQ | 10mA-350mA, Adjustable, DFN2020 | Yes | Automotive | Linear LED Driver | 1.4 | 40 | 40 | 1 | 700 | 950@10mA (Typ) | 350 | 10 Preset | 10 | N/A | N/A | N/A | PWM by external transistor | -55 to 150 | 1 | U-DFN2020-6
BCR421UW6Q | https://www.diodes.com/datasheet/download/BCR421UW6Q.pdf | BCR421UW6Q | 10mA-350mA, Adjustable, SOT26 | Yes | Automotive | Linear LED Driver | 1.4 | 40 | 40 | 1 | 700 | 950@10mA (Typ) | 350 | 10 Preset | 10 | N/A | N/A | N/A | PWM by external transistor | -55 to 150 | 1 | SOT26
BCR430UW6Q | https://www.diodes.com/datasheet/download/BCR430UW6Q.pdf | BCR430UW6Q | LOW DROPOUT VOLTAGE LINEAR LED DRIVER IC in SOT26 | Yes | Automotive | Linear LED Driver | 5 | 42 | 40 | 1 | 892 | 115@50mA (Typ) | 100 | 5mA to 100mA | 5 | N/A | N/A | N/A | PWM dimming by REXT pin | -40 to 125 | 1 | SOT26