## Worksheet
Part Number | Datasheet or Product Brief | Description | AEC Qualified | Compliance (Only Automotive supports PPAP) | Topology | Minimum Supply Voltage (V) | Maximum Supply Voltage (V) | Maximum VOUT (V) | Number of Channels | LED Current Sense Voltage (mV) | Output Current (mA) | Channel Max. Output Current (mA) | Accuracy (%) | Dimming | Temperature Range (°C) | Packages
AL1783Q | AL1783Q Datasheet | 55V Three-Channel PWM Linear LED Driver | Yes | Automotive | Linear LED Driver | 6.5 | 55 | 55 | 3 | NA | 250 | 250 | 4 | independent PWM | -40 to 125 | TSSOP-16EP
AL5801Q | AL5801Q Datasheet | 100V, ADJUSTABLE CURRENT SINK LINEAR LED DRIVER | Yes | Automotive | Linear LED Driver | 5 | 100 | 100 | 1 | 560 | 350 | 350 | 10 | PWM | -40 to 125 | SOT26
AL5809Q | AL5809Q Datasheet | Automotive Compliant Two Terminal Constant Current LED Driver | Yes | Automotive | Linear LED Driver | 2.5 | 60 | 60 | 1 | N/A | Fixed | 10 to 150 | 5 | Ext PWM | -40 to 125 | PowerDI123 (Type B)
AL5810Q | AL5810Q Datasheet | ADJUSTABLE 60V LINEAR LED DRIVER | Yes | Automotive | Linear LED Driver | 2.5 | 60 | 60 | 1 | N/A | 200 | 200 | 5 | PWM by external transistor | -40 to 125 | TO252 (DPAK), W-DFN2020-3 (SWP) (Type A)
AL5814Q | AL5814Q Datasheet | Automotive Compliant 60V LED Linear Dimmable LED Controller | Yes | Automotive | Linear Controller | 4.5 | 60 | 60 | 1 | ADJ (400) | 15 | EXT BJT/MOS | 5 | PWM | -40 to 125 | MSOP-8EP
AL5816Q | AL5816Q Datasheet | Automotive Compliant 60V LED Linear Controller | Yes | Automotive | Linear Controller | 4.5 | 60 | 60 | 1 | 200 | 10 | EXT BJT | 4 | Analog and PWM | -40 to 125 | SOT25
AL5871Q | AL5871Q Datasheet | Automotive Grade, 55V Linear LED Driver |  | Automotive | Linear LED Driver | 5 | 55 | 55 | 1 |  | 750 | 750 | 4 | Analog and PWM | -40 to 125 | TSSOP-16EP (Type DX)
AL5873Q | AL5873Q Datasheet | Automotive Three-Channel Linear LED Driver | Yes | Automotive | Linear LED Driver | 5 | 55 | 55 | 3 | N/A | 250 | 250 | 4 | Analog and PWM | -40 to 125 | TSSOP-16EP (Type DX)
AL8400Q | AL8400Q Datasheet | LINEAR LED DRIVER-CONTROLLER with 200mV CURRENT SENSE VOLTAGE and AUTOMOTIVE GRADE | Yes | Automotive | Linear Controller | 2 | 18 | 18 | 1 | 200 | 15 | Ext Transistor | 3 | Ext | -40 to 125 | SOT353
BCR401UW6Q | BCR401UW6Q Datasheet | 10mA-100mA, Adjustable, SOT26 | Yes | Automotive | Linear LED Driver | 1.4 | 18 | 18 | 1 | 700 | 100 | Preset | 10 | PWM by external transistor | -55 to 150
BCR402UW6Q | BCR402UW6Q Datasheet | 20mA-100mA, Adjustable, SOT26 | Yes | Automotive | Linear LED Driver | 1.4 | 40 | 40 | 1 | 700 | 100 | Preset | 10 | PWM by external transistor | -55 to 150
BCR405UW6Q | BCR405UW6Q Datasheet | 50mA-100mA, Adjustable, SOT26 | Yes | Automotive | Linear LED Driver | 1.4 | 40 | 40 | 1 | 700 | 100 | Preset | 10 | PWM by external transistor | -55 to 150
BCR420UFDQ | BCR420UFDQ-BCR421UFDQ Datasheet | 10mA-150mA, Adjustable, DFN2020 | Yes | Automotive | Linear LED Driver | 1.4 | 40 | 40 | 1 | 700 | 350 | 10 Preset | 10 | PWM by external transistor | -55 to 150 | U-DFN2020-6
BCR420UW6Q | BCR420UW6Q Datasheet | 10mA-150mA, Adjustable, SOT26 | Yes | Automotive | Linear LED Driver | 1.4 | 40 | 40 | 1 | 700 | 350 | 10 Preset | 10 | PWM by external transistor | -55 to 150
BCR421UFDQ | BCR420UFDQ-BCR421UFDQ Datasheet | 10mA-350mA, Adjustable, DFN2020 | Yes | Automotive | Linear LED Driver | 1.4 | 40 | 40 | 1 | 700 | 350 | 10 Preset | 10 | PWM by external transistor | -55 to 150 | U-DFN2020-6
BCR421UW6Q | BCR421UW6Q Datasheet | 10mA-350mA, Adjustable, SOT26 | Yes | Automotive | Linear LED Driver | 1.4 | 40 | 40 | 1 | 700 | 350 | 10 Preset | 10 | PWM by external transistor | -55 to 150
BCR430UW6Q | BCR430UW6Q Datasheet | LOW DROPOUT VOLTAGE LINEAR LED DRIVER IC in SOT26 | Yes | Automotive | Linear LED Driver | 5 | 42 | 40 | 1 | 892 | 100 | 5mA to 100mA | 5 | PWM dimming by REXT pin | -40 to 125 | SOT26