## Worksheet
Part Number | Datasheet or Product Brief | Description | AEC Qualified | Compliance (Only Automotive supports PPAP) | Topology | Minimum Supply Voltage (V) | Maximum Supply Voltage (V) | Maximum VOUT (V) | Number of Channels | LED Current Sense Voltage (mV) | Output Current (mA) | Channel Max. Output Current (mA) | Accuracy (%) | Dimming | Temperature Range (°C) | Packages
AL1783 | AL1783 Datasheet | 60V Three Independent PWM Channel Linear LED Driver | No | Standard | Linear LED Driver | 6.5 | 60 | 60 | 3 | N/A | 250 | 250 | 4 | PWM | -40 to 105 | TSSOP-16EP
AL1783Q | AL1783Q Datasheet | 55V Three-Channel PWM Linear LED Driver | Yes | Automotive | Linear LED Driver | 6.5 | 55 | 55 | 3 | NA | 250 | 250 | 4 | independent PWM | -40 to 125 | TSSOP-16EP
AL1791 | AL1791 Datasheet | Single-Channel Current-Ratio-Optimized LED Driver with Analog and PWM Dimming | No | Standard | Linear LED Driver | 6.5 | 30 | 30 | 1 | 1500 | 1000 | 1000 | 2.5 | Analog and PWM | -40 to 125 | U-DFN4030-14
AL1792 | AL1792 Datasheet | Dual-Channel Current-Ratio-Optimized LED Driver with Analog and PWM Dimming | No | Standard | Linear LED Driver | 6.5 | 30 | 30 | 2 | 1500 | 1000 | 500 | 2.5 | Analog and PWM | -40 to 125 | U-DFN4030-14
AL1793 | AL1793 Datasheet | Triple-Channel Current-Ratio-Optimized LED Driver with Analog and PWM Dimming | No | Standard | Linear LED Driver | 6.5 | 30 | 30 | 3 | 1500 | 1500 | 500 | 2.5 | Analog and PWM | -40 to 125 | U-DFN4030-14
AL1794 | AL1794 Datasheet | Quad-Channel Current-Ratio-Optimized LED Driver with Analog and PWM Dimming | No | Standard | Linear LED Driver | 6.5 | 30 | 30 | 4 | 1500 | 1500 | 500, 500, 375, 125 | 2.5 | Analog and PWM | -40 to 125 | U-DFN4030-14
AL5801 | AL5801 Datasheet | 100V Adjustable Current Sink Linear LED Driver | No | Standard | Linear LED Driver | 3.5 | 100 | 100 | 1 | 560 | 350 | 350 | N/A | PWM | -40~125 | SOT26
AL5801Q | AL5801Q Datasheet | 100V, ADJUSTABLE CURRENT SINK LINEAR LED DRIVER | Yes | Automotive | Linear LED Driver | 5 | 100 | 100 | 1 | 560 | 350 | 350 | 10 | PWM | -40 to 125 | SOT26
AL5802 | AL5802 Datasheet | 30V Adjustable Current Sink Linear LED Driver | No | Standard | Linear LED Driver | 4.5 | 30 | 30 | 1 | 650 | 120 | 120 | N/A | PWM | -40~125 | SOT26
AL5809 | AL5809 Datasheet | 60V Two Terminal Constant Current LED Driver PowerDI | No | Standard | Linear LED Driver | 2.5 | 60 | 60 | 1 | N/A | Fixed | 10 to 150 | 5 | Ext PWM | -40 to 125 | PowerDI123 (Type B), SOD123
AL5809Q | AL5809Q Datasheet | Automotive Compliant Two Terminal Constant Current LED Driver | Yes | Automotive | Linear LED Driver | 2.5 | 60 | 60 | 1 | N/A | Fixed | 10 to 150 | 5 | Ext PWM | -40 to 125 | PowerDI123 (Type B)
AL5810 | AL5810 Datasheet | ADJUSTABLE 60V LINEAR LED DRIVER | No | Standard | Linear LED Driver | 2.5 | 60 | 60 | 1 |  | 200 | 200 | 5 | PWM by external transistor | -40 to 125 | TO252 (DPAK), W-DFN2020-3 (SWP) (Type A)
AL5810Q | AL5810Q Datasheet | ADJUSTABLE 60V LINEAR LED DRIVER | Yes | Automotive | Linear LED Driver | 2.5 | 60 | 60 | 1 | N/A | 200 | 200 | 5 | PWM by external transistor | -40 to 125 | TO252 (DPAK), W-DFN2020-3 (SWP) (Type A)
AL5811 | AL5811 Datasheet | 60V, LINEAR 75mA ADJUSTABLE CURRENT LED DRIVER | No | Standard | Linear LED Driver | 3.5 | 60 | 60 | 1 | N/A | ADJ | 10 to 75 | 6 | Ext PWM | -40 to 125 | MSOP-8EP, U-DFN3030-6
AL5812 | AL5812 Datasheet | 60V, 150mA ADJUSTABLE LINEAR LED DRIVER | No | Standard | Linear LED Driver | 3.5 | 60 | 60 | 1 | N/A | ADJ | 10 to 150 | 3 | Ext PWM | -40 to 125 | MSOP-8EP, U-DFN3030-6
AL5814 | AL5814 Datasheet | 60V LINEAR DIMMABLE LED CONTROLLER | No | Standard | Linear Controller | 4.5 | 60 | 60 | 1 | ADJ (400) | 15 | EXT BJT | 4 | Analog and PWM | -40 to 125 | MSOP-8EP
AL5814Q | AL5814Q Datasheet | Automotive Compliant 60V LED Linear Dimmable LED Controller | Yes | Automotive | Linear Controller | 4.5 | 60 | 60 | 1 | ADJ (400) | 15 | EXT BJT/MOS | 5 | PWM | -40 to 125 | MSOP-8EP
AL5815 | AL5815-AL5816 Datasheet | 60V LED Linear Controller | No | Standard | Linear Controller | 4.5 | 60 | 60 | 1 | 200 | 10 | EXT BJT | 4 | Analog and PWM | -40 to 125 | SOT25
AL5816 | AL5815-AL5816 Datasheet | 60V LED Linear Controller | No | Standard | Linear Controller | 4.5 | 60 | 60 | 1 | 200 | 10 | EXT BJT | 4 | Analog and PWM | -40 to 125 | SOT25
AL5816Q | AL5816Q Datasheet | Automotive Compliant 60V LED Linear Controller | Yes | Automotive | Linear Controller | 4.5 | 60 | 60 | 1 | 200 | 10 | EXT BJT | 4 | Analog and PWM | -40 to 125 | SOT25
AL5817 | AL5817 Datasheet | 60V LINEAR DIMMABLE LED CONTROLLER | No | Standard | Linear Controller | 4.5 | 60 | 60 | 1 | 400 | 10 | EXT BJT | 4 | Analog and PWM | -40 to 125 | MSOP-8EP
AL5819 | AL5819 Datasheet | 36V LOW DROPOUT LINEAR LED DRIVER | No | Standard | Linear LED Driver | 5 | 36 | 36 | 1 |  | 100 |  | 5 | Ext PWM | -40 to 125 | SOT26 (Type SM)
AL58263 | AL58263 Product brief | 16-Channel, 16-Bit Grayscale PWM Dimming LED Driver | No | Standard | Linear LED Driver | 3 | 5.5 | 15 | 16 | N/A | 55 | 55 | 1.5 | PWM dimming by Internal Register 16-bit | -40 to 85 | TSSOP-24EP (Type A1-B)
AL5871 | AL5871 Datasheet | 55V/750mA Single-Channel Linear LED Driver | No | Standard | Linear LED Driver | 5 | 55 | 55 | 1 | N/A | 0.75 | 750 | 4 | Analog and PWM | -40 to 105 | TSSOP-16EP (Type DX)
AL5871Q | AL5871Q Datasheet | Automotive Grade, 55V Linear LED Driver |  | Automotive | Linear LED Driver | 5 | 55 | 55 | 1 |  | 750 | 750 | 4 | Analog and PWM | -40 to 125 | TSSOP-16EP (Type DX)
AL5873 | AL5873 Datasheet | 55V/250mA THREE-CHANNEL LINEAR LED DRIVER | No | Standard | Linear LED Driver | 5 | 55 | 55 | 3 |  | 250 | 250 | 4 | Analog and PWM | -40 to 125 | TSSOP-16EP (Type DX)
AL5873Q | AL5873Q Datasheet | Automotive Three-Channel Linear LED Driver | Yes | Automotive | Linear LED Driver | 5 | 55 | 55 | 3 | N/A | 250 | 250 | 4 | Analog and PWM | -40 to 125 | TSSOP-16EP (Type DX)
AL5887 | AL5887 Product brief | I2C/SPI 36-Channel RGB Linear LED Driver | No | Standard | Linear LED Driver | 2.7 | 5.5 | 5.5 | 36 |  | 70 | 70 | 5 | PWM dimming by Internal Register | -40 to +85 | W-QFN6060-52/SWP (Type A1)
AL8400 | AL8400 Datasheet | LINEAR LED DRIVER-CONTROLLER with 200mV CURRENT SENSE VOLTAGE and AUTOMOTIVE GRADE | No | Standard | Linear Controller | 2.2 | 18 | 18 | 1 | 200 | 15 | Ext Transistor | 3 | Ext | -40 to 125 | SOT353
AL8400Q | AL8400Q Datasheet | LINEAR LED DRIVER-CONTROLLER with 200mV CURRENT SENSE VOLTAGE and AUTOMOTIVE GRADE | Yes | Automotive | Linear Controller | 2 | 18 | 18 | 1 | 200 | 15 | Ext Transistor | 3 | Ext | -40 to 125 | SOT353
AP2502 | AP2502 Datasheet | 4-CH Linear Constant Current Sink With Matching | No | Standard |  |  |  |  | 4 |  |  |  |  | PWM | -40~85 | SOT26
BCR401UW6 | BCR401UW6 Datasheet | 10mA-100mA, Adjustable, SOT26 | No | Standard | Linear LED Driver | 1.4 | 18 | 18 | 1 | 700 | 100 | Preset | 10 | PWM by external transistor | -55 to 150
BCR401UW6Q | BCR401UW6Q Datasheet | 10mA-100mA, Adjustable, SOT26 | Yes | Automotive | Linear LED Driver | 1.4 | 18 | 18 | 1 | 700 | 100 | Preset | 10 | PWM by external transistor | -55 to 150
BCR402UW6 | BCR402UW6 Datasheet | 20mA-100mA, Adjustable, SOT26 | No | Standard | Linear LED Driver | 1.4 | 40 | 40 | 1 | 700 | 100 | Preset | 10 | PWM by external transistor | -55 to 150
BCR402UW6Q | BCR402UW6Q Datasheet | 20mA-100mA, Adjustable, SOT26 | Yes | Automotive | Linear LED Driver | 1.4 | 40 | 40 | 1 | 700 | 100 | Preset | 10 | PWM by external transistor | -55 to 150
BCR405UW6 | BCR405UW6 Datasheet | 50mA-100mA, Adjustable, SOT26 | No | Standard | Linear LED Driver | 1.4 | 40 | 40 | 1 | 700 | 100 | Preset | 10 | PWM by external transistor | -55 to 150
BCR405UW6Q | BCR405UW6Q Datasheet | 50mA-100mA, Adjustable, SOT26 | Yes | Automotive | Linear LED Driver | 1.4 | 40 | 40 | 1 | 700 | 100 | Preset | 10 | PWM by external transistor | -55 to 150
BCR420UFD | BCR420UFD-BCR421UFD Datasheet | 10mA-150mA, Adjustable, DFN2020 | No | Standard | Linear LED Driver | 1.4 | 40 | 40 | 1 | 700 | 350 | 10 Preset | 10 | PWM by external transistor | -55 to 150 | U-DFN2020-6
BCR420UFDQ | BCR420UFDQ-BCR421UFDQ Datasheet | 10mA-150mA, Adjustable, DFN2020 | Yes | Automotive | Linear LED Driver | 1.4 | 40 | 40 | 1 | 700 | 350 | 10 Preset | 10 | PWM by external transistor | -55 to 150 | U-DFN2020-6
BCR420UW6 | BCR420UW6 Datasheet | 10mA-150mA, Adjustable, SOT26 | No | Standard | Linear LED Driver | 1.4 | 40 | 40 | 1 | 700 | 350 | 10 Preset | 10 | PWM by external transistor | -55 to 150
BCR420UW6Q | BCR420UW6Q Datasheet | 10mA-150mA, Adjustable, SOT26 | Yes | Automotive | Linear LED Driver | 1.4 | 40 | 40 | 1 | 700 | 350 | 10 Preset | 10 | PWM by external transistor | -55 to 150
BCR421UFD | BCR420UFD-BCR421UFD Datasheet | 10mA-350mA, Adjustable, DFN2020 | No | Standard | Linear LED Driver | 1.4 | 40 | 40 | 1 | 700 | 350 | 10 Preset | 10 | PWM by external transistor | -55 to 150 | U-DFN2020-6
BCR421UFDQ | BCR420UFDQ-BCR421UFDQ Datasheet | 10mA-350mA, Adjustable, DFN2020 | Yes | Automotive | Linear LED Driver | 1.4 | 40 | 40 | 1 | 700 | 350 | 10 Preset | 10 | PWM by external transistor | -55 to 150 | U-DFN2020-6
BCR421UW6 | BCR421UW6 Datasheet | 10mA-350mA, Adjustable, SOT26 | No | Standard | Linear LED Driver | 1.4 | 40 | 40 | 1 | 700 | 350 | 10 Preset | 10 | Micro PWM controlled | -55 to 150
BCR421UW6Q | BCR421UW6Q Datasheet | 10mA-350mA, Adjustable, SOT26 | Yes | Automotive | Linear LED Driver | 1.4 | 40 | 40 | 1 | 700 | 350 | 10 Preset | 10 | PWM by external transistor | -55 to 150
BCR430UW6 | BCR430UW6 Datasheet | 5mA-100mA, Adjustable, SOT26 | No | Standard | Linear LED Driver | 5 | 42 | 40 | 1 | 892 | 100 | 5mA to 100mA | 5 | PWM dimming by REXT pin | -40 to 125 | SOT26
BCR430UW6Q | BCR430UW6Q Datasheet | LOW DROPOUT VOLTAGE LINEAR LED DRIVER IC in SOT26 | Yes | Automotive | Linear LED Driver | 5 | 42 | 40 | 1 | 892 | 100 | 5mA to 100mA | 5 | PWM dimming by REXT pin | -40 to 125 | SOT26
DLD101 | DLD101 Datasheet | Linear Mode Current Sink LED Driver | No | Standard | Linear LED Driver | N/A | 50 | 50 | 1 | 600 | 1000 | 1000 | 10 | PWM | -40~85 | U-DFN3030-8 (Type D)
PAM2800 | PAM2800 Datasheet |  | No | Standard | Linear LED Driver | 3.6 | 5.5 | 5.5 | 1 | ADJ | 350 | 350 | 5 | No | -40 to 85 | SOT25
PAM2808 | PAM2808 Datasheet |  | No | Standard | Linear LED Driver | 2.5 | 6 | 6 | 1 | 100 | 1500 | 1500 | 5 | No | -40 to 85 | SO-8EP