## Worksheet
Part Number | Datasheet or Product Brief | Product Page | Description | AEC Qualified | Compliance (Only Automotive Supports PPAP) | Topology | Minimum Supply Voltage (V) | Maximum Supply Voltage (V) | Maximum VOUT (V) | Number of Channels | LED Current Sense Voltage (mV) | Low Dropout VSAT (mV) | Output Current (mA) | Channel Max. Output Current (mA) | Accuracy (%) | Control Interface/Protocols | Diagnosis & Protection | Dimming (Analog) | Dimming (PWM) | Temperature Range (°C) | Moisture Sensitivity Level (MSL) | Packages
AL1783 | https://www.diodes.com/datasheet/download/AL1783.pdf | AL1783 | 60V Three Independent PWM Channel Linear LED Driver | No | Standard | Linear LED Driver | 6.5 | 60 | 60 | 3 | N/A | N/A | 250 | 250 | 4 | N/A | Fault pin, LED open/short | N/A | PWM | -40 to 105 | 1 | TSSOP-16EP
AL1783Q | https://www.diodes.com/datasheet/download/AL1783Q.pdf | AL1783Q | 55V Three-Channel PWM Linear LED Driver | Yes | Automotive | Linear LED Driver | 6.5 | 55 | 55 | 3 | NA | N/A | 250 | 250 | 4 | N/A | Fault pin, LED open/short | N/A | Independent PWM | -40 to 125 | 1 | TSSOP-16EP
AL1791 | https://www.diodes.com/datasheet/download/AL1791.pdf | AL1791 | Single-Channel Current-Ratio-Optimized LED Driver with Analog and PWM Dimming | No | Standard | Linear LED Driver | 6.5 | 30 | 30 | 1 | 1500 | N/A | 1000 | 1000 | 2.5 | N/A | Fault pin, LED open/short | Yes | Yes | -40 to 125 | 1 | U-DFN4030-14
AL1792 | https://www.diodes.com/datasheet/download/AL1792.pdf | AL1792 | Dual-Channel Current-Ratio-Optimized LED Driver with Analog and PWM Dimming | No | Standard | Linear LED Driver | 6.5 | 30 | 30 | 2 | 1500 | N/A | 1000 | 500 | 2.5 | N/A | Fault pin, LED open/short | Yes | Yes | -40 to 125 | 1 | U-DFN4030-14
AL1793 | https://www.diodes.com/datasheet/download/AL1793.pdf | AL1793 | Triple-Channel Current-Ratio-Optimized LED Driver with Analog and PWM Dimming | No | Standard | Linear LED Driver | 6.5 | 30 | 30 | 3 | 1500 | N/A | 1500 | 500 | 2.5 | N/A | Fault pin, LED open/short | Yes | Yes | -40 to 125 | 1 | U-DFN4030-14
AL1794 | https://www.diodes.com/datasheet/download/AL1794.pdf | AL1794 | Quad-Channel Current-Ratio-Optimized LED Driver with Analog and PWM Dimming | No | Standard | Linear LED Driver | 6.5 | 30 | 30 | 4 | 1500 | N/A | 1500 | 500, 500, 375, 125 | 2.5 | N/A | Fault pin, LED open/short | Yes | Yes | -40 to 125 | 1 | U-DFN4030-14
AL5801 | https://www.diodes.com/datasheet/download/AL5801.pdf | AL5801 | 100V Adjustable Current Sink Linear LED Driver | No | Standard | Linear LED Driver | 3.5 | 100 | 100 | 1 | 560 | N/A | 350 | 350 | N/A | N/A | N/A | N/A | PWM | -40 to 125 | 1 | SOT26
AL5801Q | https://www.diodes.com/datasheet/download/AL5801Q.pdf | AL5801Q | 100V, ADJUSTABLE CURRENT SINK LINEAR LED DRIVER | Yes | Automotive | Linear LED Driver | 5 | 100 | 100 | 1 | 560 | N/A | 350 | 350 | 10 | N/A | N/A | N/A | PWM | -40 to 125 | 1 | SOT26
AL5802 | https://www.diodes.com/datasheet/download/AL5802.pdf | AL5802 | 30V Adjustable Current Sink Linear LED Driver | No | Standard | Linear LED Driver | 4.5 | 30 | 30 | 1 | 650 | N/A | 120 | 120 | N/A | N/A | N/A | N/A | PWM | -40 to 125 | 1 | SOT26, U-DFN1616-6, U-DFN3030-6
AL5809 | https://www.diodes.com/datasheet/download/AL5809.pdf | AL5809 | 60V Two Terminal Constant Current LED Driver PowerDI | No | Standard | Linear LED Driver | 2.5 | 60 | 60 | 1 | N/A | N/A | Fixed | 10 to 150 | 5 | N/A | OTP | N/A | Ext PWM | -40 to 125 | 1 | PowerDI123 (Type B), SOD123
AL5809Q | https://www.diodes.com/datasheet/download/AL5809Q.pdf | AL5809Q | Automotive Compliant Two Terminal Constant Current LED Driver | Yes | Automotive | Linear LED Driver | 2.5 | 60 | 60 | 1 | N/A | N/A | Fixed | 10 to 150 | 5 | N/A | OTP | N/A | Ext PWM | -40 to 125 | 1 | PowerDI123 (Type B)
AL5810 | https://www.diodes.com/datasheet/download/AL5810.pdf | AL5810 | ADJUSTABLE 60V LINEAR LED DRIVER | No | Standard | Linear LED Driver | 2.5 | 60 | 60 | 1 |  | N/A | 200 | 200 | 5 | N/A | OTP | N/A | PWM by external transistor | -40 to 125 | 1 | TO252 (DPAK), W-DFN2020-3 (SWP) (Type A)
AL5810Q | https://www.diodes.com/datasheet/download/AL5810Q.pdf | AL5810Q | ADJUSTABLE 60V LINEAR LED DRIVER | Yes | Automotive | Linear LED Driver | 2.5 | 60 | 60 | 1 | N/A | N/A | 200 | 200 | 5 | N/A | OTP | N/A | PWM by external transistor | -40 to 125 | 1 | TO252 (DPAK), W-DFN2020-3 (SWP) (Type A)
AL5811 | https://www.diodes.com/datasheet/download/AL5811.pdf | AL5811 | 60V, LINEAR 75mA ADJUSTABLE CURRENT LED DRIVER | No | Standard | Linear LED Driver | 3.5 | 60 | 60 | 1 | N/A | 500@100mA (Typ) | ADJ | 10 to 75 | 6 | N/A | OTP | N/A | Ext PWM | -40 to 125 | 1 | MSOP-8EP, U-DFN3030-6
AL5812 | https://www.diodes.com/datasheet/download/AL5812.pdf | AL5812 | 60V, 150mA ADJUSTABLE LINEAR LED DRIVER | No | Standard | Linear LED Driver | 3.5 | 60 | 60 | 1 | N/A | 500@100mA (Typ) | ADJ | 10 to 150 | 3 | N/A | OTP | N/A | Ext PWM | -40 to 125 | 1 | MSOP-8EP, U-DFN3030-6
AL5814 | https://www.diodes.com/datasheet/download/AL5814.pdf | AL5814 | 60V LINEAR DIMMABLE LED CONTROLLER | No | Standard | Linear Controller | 4.5 | 60 | 60 | 1 | ADJ (400) | Ext | 15 | EXT BJT | 4 | N/A | Fault pin, LED open, OTP | Yes | Yes | -40 to 125 | 1 | MSOP-8EP
AL5814Q | https://www.diodes.com/datasheet/download/AL5814Q.pdf | AL5814Q | Automotive Compliant 60V LED Linear Dimmable LED Controller | Yes | Automotive | Linear Controller | 4.5 | 60 | 60 | 1 | ADJ (400) | Ext | 15 | EXT BJT/MOS | 5 | N/A | Fault pin, LED open, OTP | N/A | PWM | -40 to 125 | 1 | MSOP-8EP
AL5815 | https://www.diodes.com/datasheet/download/AL5815-AL5816.pdf | AL5815 | 60V LED Linear Controller | No | Standard | Linear Controller | 4.5 | 60 | 60 | 1 | 200 | Ext | 10 | EXT BJT | 4 | N/A | Fault pin, LED open, OTP | Yes | Yes | -40 to 125 | 1 | SOT25
AL5816 | https://www.diodes.com/datasheet/download/AL5815-AL5816.pdf | AL5816 | 60V LED Linear Controller | No | Standard | Linear Controller | 4.5 | 60 | 60 | 1 | 200 | Ext | 10 | EXT BJT | 4 | N/A | Fault pin, LED open, OTP | Yes | Yes | -40 to 125 | 1 | SOT25
AL5816Q | https://www.diodes.com/datasheet/download/AL5816Q.pdf | AL5816Q | Automotive Compliant 60V LED Linear Controller | Yes | Automotive | Linear Controller | 4.5 | 60 | 60 | 1 | 200 | Ext | 10 | EXT BJT | 4 | N/A | Fault pin, LED open, OTP | Yes | Yes | -40 to 125 | 1 | SOT25
AL5817 | https://www.diodes.com/datasheet/download/AL5817.pdf | AL5817 | 60V LINEAR DIMMABLE LED CONTROLLER | No | Standard | Linear Controller | 4.5 | 60 | 60 | 1 | 400 | Ext | 10 | EXT BJT | 4 | N/A | Fault pin, LED open, OTP | Yes | Yes | -40 to 125 | 1 | MSOP-8EP
AL5819 | https://www.diodes.com/datasheet/download/AL5819.pdf | AL5819 | 36V LOW DROPOUT LINEAR LED DRIVER | No | Standard | Linear LED Driver | 5 | 36 | 36 | 1 |  | 250@60mA (Typ) | 100 |  | 5 | N/A | Fault pin, LED open, OTP | N/A | Ext PWM | -40 to 125 | 3 | SOT26 (Type SM), SOT26
AL58221 | https://www.diodes.com/datasheet/download/AL58221.pdf | AL58221 | 12-Channel LED Driver with 12-bit APDM Control | No | Standard | Linear LED Driver | 3 | 5.5 | 24 | 12 | N/A | 650@60mA (Typ) | 60 | 60 | +/-1.0 | 2-wires serial Interface | Built-in internal grayscale clock | N/A | Yes, Internal Register 12-bit | -40 to 85 | 3 | TSSOP-24EP (Type A1-B)
AL58263 | https://www.diodes.com/datasheet/download/AL58263.pdf | AL58263 | 16-Channel, 16-Bit Grayscale PWM Dimming LED Driver | No | Standard | Linear LED Driver | 3 | 5.5 | 15 | 16 | N/A | 600@55mA (Typ) | 55 | 55 | 1.5 | 4-wires serial Interface | LED open/short, Pre-OTP | N/A | PWM dimming by Internal Register 16-bit | -40 to 85 | 3 | TSSOP-24EP (Type A1-B), W-QFN4040-24/SWP (Type A1)
AL58263Q | https://www.diodes.com/datasheet/download/AL58263Q.pdf | AL58263Q | 16-Channel LED Driver with 16-Bit APDM Control | Yes | Automotive | Linear LED Driver | 3 | 5 | 15 | 16 | N/A | 600@55mA (Typ) | 55 | 55 | +/-1.5 | 4-wires serial Interface | LED open/short, Pre-OTP | N/A | PWM dimming by Internal Register 16-bit | -40 to 125 | 1 | W-QFN4040-24/SWP (Type A1)
AL5836Q | https://www.diodes.com/datasheet/download/AL5836Q.pdf | AL5836Q | Three Independent Channel PWM Controller | Yes | Automotive | Linear LED Driver | 3.5 | 50 | 50 | 3 | N/A | Ext | External | External | 3 | N/A | LED open/short, OTP | N/A | Yes | -40 to 125 | 1 | TSSOP-14
AL5871 | https://www.diodes.com/datasheet/download/AL5871.pdf | AL5871 | 55V/750mA Single-Channel Linear LED Driver | No | Standard | Linear LED Driver | 5 | 55 | 55 | 1 | N/A | 100@150mA (Typ) | 0.75 | 750 | 4 | N/A | Fault pin, LED open/short, OTP | Yes | Yes | -40 to 105 | 1 | TSSOP-16EP (Type DX), TSSOP-16EP
AL5871Q | https://www.diodes.com/datasheet/download/AL5871Q.pdf | AL5871Q | Automotive Grade, 55V Linear LED Driver | Yes | Automotive | Linear LED Driver | 5 | 55 | 55 | 1 |  | 100@150mA (Typ) | 750 | 750 | 4 | N/A | Fault pin, LED open/short, OTP | Yes | Yes | -40 to 125 | 1 | TSSOP-16EP (Type DX), TSSOP-16EP
AL5873 | https://www.diodes.com/datasheet/download/AL5873.pdf | AL5873 | 55V/250mA THREE-CHANNEL LINEAR LED DRIVER | No | Standard | Linear LED Driver | 5 | 55 | 55 | 3 |  | 300@100mA (Typ) | 250 | 250 | 4 | N/A | Fault pin, LED open/short, OTP | Yes | Yes | -40 to 125 | 1 | TSSOP-16EP (Type DX), TSSOP-16EP
AL5873Q | https://www.diodes.com/datasheet/download/AL5873Q.pdf | AL5873Q | Automotive Three-Channel Linear LED Driver | Yes | Automotive | Linear LED Driver | 5 | 55 | 55 | 3 | N/A | 300@100mA (Typ) | 250 | 250 | 4 | N/A | Fault pin, LED open/short, OTP | Yes | Yes | -40 to 125 | 1 | TSSOP-16EP (Type DX), TSSOP-16EP
AL58812 | https://www.diodes.com/datasheet/download/AL58812.pdf | AL58812 | 12-Channel Linear LED Driver | No | Standard | Linear LED Driver | 2.7 | 5.5 | 5.5 | 12 | N/A | 200@70mA (Typ) | 70 | 70 | ±3 | I2C/SPI | Fault Pin and Diagnosis Registers | 6-bit global brightness control | 12-bit - 30KHz internal oscillator and register | -40 to 85 | 1 | W-QFN5050-40/SWP (Type A1)
AL58812Q | https://www.diodes.com/datasheet/download/AL58812Q.pdf | AL58812Q | 12-Channel Linear LED Driver | Yes | Automotive | Linear LED Driver | 2.7 | 5.5 | 5.5 | 12 | N/A | 200@70mA (Typ) | 70 | 70 | ±3 | I2C/SPI | Fault Pin and Diagnosis Registers | 6-bit global brightness control | 12-bit - 30KHz internal oscillator and register | -40 to 125 |  | W-QFN5050-40/SWP (Type A1)
AL58818 | https://www.diodes.com/datasheet/download/AL58818.pdf | AL58818 | 18-Channel Linear LED Driver | No | Standard | Linear LED Driver | 2.7 | 5.5 | 5.5 | 18 | N/A | 200@70mA (Typ) | 70 | 70 | ±3 | I2C/SPI | Fault Pin and Diagnosis Registers | 6-bit global brightness control | 12-bit - 30KHz internal oscillator and register | -40 to 85 | 1 | W-QFN5050-40/SWP (Type A1)
AL58818Q | https://www.diodes.com/datasheet/download/AL58818Q.pdf | AL58818Q | 18-Channel Linear LED Driver | Yes | Automotive | Linear LED Driver | 2.7 | 5.5 | 5.5 | 18 | N/A | 200@70mA (Typ) | 70 | 70 | ±3 | I2C/SPI | Fault Pin and Diagnosis Registers | 6-bit global brightness control | 12-bit - 30KHz internal oscillator and register | -40 to 125 | 1 | W-QFN5050-40/SWP (Type A1)
AL5887 | https://www.diodes.com/datasheet/download/AL5887.pdf | AL5887 | I2C/SPI 36-Channel RGB Linear LED Driver | No | Standard | Linear LED Driver | 2.7 | 5.5 | 5.5 | 36 |  | 200@70mA (Typ) | 70 | 70 | 5 | I2C/SPI | Fault Pin and Diagnosis Registers | 6-bit global brightness control | 12-bit - 30KHz internal oscillator and register | -40 to +85 | 3 | W-QFN6060-52/SWP (Type A1)
AL5887Q | https://www.diodes.com/datasheet/download/AL5887Q.pdf | AL5887Q | 36-Channel I2C/SPI LED Driver | Yes | Automotive | Linear LED Driver | 2.7 | 5.5 | 5.5 | 36 | N/A | 200@70mA (Typ) | 70 | 70 | 5 | I2C/SPI | Fault Pin and Diagnosis Registers | 6-bit global brightness control | 12-bit - 30KHz internal oscillator and register | -40 to 125 | 1 | W-QFN6060-52/SWP (Type A1)
AL8400 | https://www.diodes.com/datasheet/download/AL8400.pdf | AL8400 | LINEAR LED DRIVER-CONTROLLER with 200mV CURRENT SENSE VOLTAGE and AUTOMOTIVE GRADE | No | Standard | Linear Controller | 2.2 | 18 | 18 | 1 | 200 | Ext | 15 | Ext Transistor | 3 | N/A | N/A | N/A | Ext | -40 to 125 | 1 | SOT353
AL8400Q | https://www.diodes.com/datasheet/download/AL8400Q.pdf | AL8400Q | LINEAR LED DRIVER-CONTROLLER with 200mV CURRENT SENSE VOLTAGE and AUTOMOTIVE GRADE | Yes | Automotive | Linear Controller | 2 | 18 | 18 | 1 | 200 | Ext | 15 | Ext Transistor | 3 | N/A | N/A | N/A | Ext | -40 to 125 | 1 | SOT353
AP2502 | https://www.diodes.com/datasheet/download/AP2502.pdf | AP2502 | 4-CH Linear Constant Current Sink With Matching | No | Standard | Linear | 2 | 6 |  | 4 |  | 65@20mA (Typ) | 20 | 20 | 1 | N/A | OTP | N/A | PWM | -40 to 85 | 3 | SOT26, TSOT26
BCR401UW6 | https://www.diodes.com/datasheet/download/BCR401UW6.pdf | BCR401UW6 | 10mA-100mA, Adjustable, SOT26 | No | Standard | Linear LED Driver | 1.4 | 18 | 18 | 1 | 700 | 910@10mA (Typ) | 100 | Preset | 10 | N/A | N/A | N/A | Yes, by external transistor | -55 to 150 | 1 | SOT26
BCR401UW6Q | https://www.diodes.com/datasheet/download/BCR401UW6Q.pdf | BCR401UW6Q | 10mA-100mA, Adjustable, SOT26 | Yes | Automotive | Linear LED Driver | 1.4 | 18 | 18 | 1 | 700 | 910@10mA (Typ) | 100 | Preset | 10 | N/A | N/A | N/A | PWM by external transistor | -55 to 150 | 1 | SOT26
BCR402UW6 | https://www.diodes.com/datasheet/download/BCR402UW6.pdf | BCR402UW6 | 20mA-100mA, Adjustable, SOT26 | No | Standard | Linear LED Driver | 1.4 | 40 | 40 | 1 | 700 | 880@20mA (Typ) | 100 | Preset | 10 | N/A | N/A | N/A | PWM by external transistor | -55 to 150 | 1 | SOT26
BCR402UW6Q | https://www.diodes.com/datasheet/download/BCR402UW6Q.pdf | BCR402UW6Q | 20mA-100mA, Adjustable, SOT26 | Yes | Automotive | Linear LED Driver | 1.4 | 40 | 40 | 1 | 700 | 880@20mA (Typ) | 100 | Preset | 10 | N/A | N/A | N/A | PWM by external transistor | -55 to 150 | 1 | SOT26
BCR405UW6 | https://www.diodes.com/datasheet/download/BCR405UW6.pdf | BCR405UW6 | 50mA-100mA, Adjustable, SOT26 | No | Standard | Linear LED Driver | 1.4 | 40 | 40 | 1 | 700 | 830@50mA (Typ) | 100 | Preset | 10 | N/A | N/A | N/A | PWM by external transistor | -55 to 150 | 1 | SOT26
BCR405UW6Q | https://www.diodes.com/datasheet/download/BCR405UW6Q.pdf | BCR405UW6Q | 50mA-100mA, Adjustable, SOT26 | Yes | Automotive | Linear LED Driver | 1.4 | 40 | 40 | 1 | 700 | 830@50mA (Typ) | 100 | Preset | 10 | N/A | N/A | N/A | PWM by external transistor | -55 to 150 | 1 | SOT26
BCR420UFD | https://www.diodes.com/datasheet/download/BCR420UFD-BCR421UFD.pdf | BCR420UFD | 10mA-150mA, Adjustable, DFN2020 | No | Standard | Linear LED Driver | 1.4 | 40 | 40 | 1 | 700 | 950@10mA (Typ) | 350 | 10 Preset | 10 | N/A | N/A | N/A | PWM by external transistor | -55 to 150 | 1 | U-DFN2020-6
BCR420UFDQ | https://www.diodes.com/datasheet/download/BCR420UFDQ-BCR421UFDQ.pdf | BCR420UFDQ | 10mA-150mA, Adjustable, DFN2020 | Yes | Automotive | Linear LED Driver | 1.4 | 40 | 40 | 1 | 700 | 950@10mA (Typ) | 350 | 10 Preset | 10 | N/A | N/A | N/A | PWM by external transistor | -55 to 150 | 1 | U-DFN2020-6
BCR420UW6 | https://www.diodes.com/datasheet/download/BCR420UW6.pdf | BCR420UW6 | 10mA-150mA, Adjustable, SOT26 | No | Standard | Linear LED Driver | 1.4 | 40 | 40 | 1 | 700 | 950@10mA (Typ) | 350 | 10 Preset | 10 | N/A | N/A | N/A | PWM by external transistor | -55 to 150 | 1 | SOT26
BCR420UW6Q | https://www.diodes.com/datasheet/download/BCR420UW6Q.pdf | BCR420UW6Q | 10mA-150mA, Adjustable, SOT26 | Yes | Automotive | Linear LED Driver | 1.4 | 40 | 40 | 1 | 700 | 950@10mA (Typ) | 350 | 10 Preset | 10 | N/A | N/A | N/A | PWM by external transistor | -55 to 150 | 1 | SOT26
BCR421UFD | https://www.diodes.com/datasheet/download/BCR420UFD-BCR421UFD.pdf | BCR421UFD | 10mA-350mA, Adjustable, DFN2020 | No | Standard | Linear LED Driver | 1.4 | 40 | 40 | 1 | 700 | 950@10mA (Typ) | 350 | 10 Preset | 10 | N/A | N/A | N/A | PWM by external transistor | -55 to 150 | 1 | U-DFN2020-6
BCR421UFDQ | https://www.diodes.com/datasheet/download/BCR420UFDQ-BCR421UFDQ.pdf | BCR421UFDQ | 10mA-350mA, Adjustable, DFN2020 | Yes | Automotive | Linear LED Driver | 1.4 | 40 | 40 | 1 | 700 | 950@10mA (Typ) | 350 | 10 Preset | 10 | N/A | N/A | N/A | PWM by external transistor | -55 to 150 | 1 | U-DFN2020-6
BCR421UW6 | https://www.diodes.com/datasheet/download/BCR421UW6.pdf | BCR421UW6 | 10mA-350mA, Adjustable, SOT26 | No | Standard | Linear LED Driver | 1.4 | 40 | 40 | 1 | 700 | 950@10mA (Typ) | 350 | 10 Preset | 10 | N/A | N/A | N/A | Micro PWM controlled | -55 to 150 | 1 | SOT26
BCR421UW6Q | https://www.diodes.com/datasheet/download/BCR421UW6Q.pdf | BCR421UW6Q | 10mA-350mA, Adjustable, SOT26 | Yes | Automotive | Linear LED Driver | 1.4 | 40 | 40 | 1 | 700 | 950@10mA (Typ) | 350 | 10 Preset | 10 | N/A | N/A | N/A | PWM by external transistor | -55 to 150 | 1 | SOT26
BCR430UW6 | https://www.diodes.com/datasheet/download/BCR430UW6.pdf | BCR430UW6 | 5mA-100mA, Adjustable, SOT26 | No | Standard | Linear LED Driver | 5 | 42 | 40 | 1 | 892 | 115@50mA (Typ) | 100 | 5mA to 100mA | 5 | N/A | N/A | N/A | PWM dimming by REXT pin | -40 to 125 | 1 | SOT26
BCR430UW6Q | https://www.diodes.com/datasheet/download/BCR430UW6Q.pdf | BCR430UW6Q | LOW DROPOUT VOLTAGE LINEAR LED DRIVER IC in SOT26 | Yes | Automotive | Linear LED Driver | 5 | 42 | 40 | 1 | 892 | 115@50mA (Typ) | 100 | 5mA to 100mA | 5 | N/A | N/A | N/A | PWM dimming by REXT pin | -40 to 125 | 1 | SOT26
DLD101 | https://www.diodes.com/datasheet/download/DLD101.pdf | DLD101 | Linear Mode Current Sink LED Driver | No | Standard | Linear LED Driver | N/A | 50 | 50 | 1 | 600 | N/A | 1000 | 1000 | 10 | N/A | N/A | N/A | PWM | -40 to 85 | 1 | U-DFN3030-8 (Type D), U-DFN3030-8
PAM2800 | https://www.diodes.com/datasheet/download/PAM2800.pdf | PAM2800 |  | No | Standard | Linear LED Driver | 3.6 | 5.5 | 5.5 | 1 | ADJ | N/A | 350 | 350 | 5 | N/A | LED open, OTP | N/A | No | -40 to 85 | 1 | SOT25
PAM2808 | https://www.diodes.com/datasheet/download/PAM2808.pdf | PAM2808 |  | No | Standard | Linear LED Driver | 2.5 | 6 | 6 | 1 | 100 | N/A | 1500 | 1500 | 5 | N/A | LED open, OTP | N/A | No | -40 to 85 | 3 | SO-8EP