## Worksheet
Part Number | Datasheet or Product Brief | Product Page | Description | Minimum Input AC Voltage (VAC) | Maximum Input AC Voltage (VAC) | Maximum DC VDD (VDC) | LED Current (mA) | Frequency (kHz) | Accuracy (%) | Efficiency (%) | Dimming | SupplyCurrent (mA) | Temperature Range (°C) | Packages
AL1665 | https://www.diodes.com/datasheet/download/AL1665.pdf | AL1665 | High performance dimming LED controller | 85 | 305 | 18.5 | External MOSFET | 80K | 1.5 | > 85 | PWM, Analog | 2 | '-40~+105 | SO-8
AL1666 | https://www.diodes.com/datasheet/download/AL1666.pdf | AL1666 | HIGH PERFORMANCE DIMMABLE LED CONTROLLER | 85 | 305 | 18.5 | External MOSFET | 80K | 1.5 | > 85 | Analog, PWM to Analog | 2 | -40~+105 | SO-8
AL1666A | https://www.diodes.com/datasheet/download/AL1666A.pdf | AL1666A | HIGH PERFORMANCE DIMMABLE LED CONTROLLER | 85 | 305 | 23 | External MOSFET | 80K | 1.5 | > 85 | Analog, PWM to Analog | 2 | '-40~105 | SO-8
AL1692 | https://www.diodes.com/datasheet/download/AL1692.pdf | AL1692 | High PF, Offline Dimmable LED Controller & Driver with Internal High-Voltage MOSFET | 85 | 265 | 18 | N/A | 200 | 3 | 85 | Triac | 0.17 | -40~105 | SO-7, SO-8
AL1692-30B | https://www.diodes.com/datasheet/download/AL1692-30B.pdf | AL1692-30B | DIMMABLE LED DRIVER | 85 | 265 | 18 | 200 | 200 | 3 | 85 | Triac | N/A | N/A | SO-7
AL1692K | https://www.diodes.com/datasheet/download/AL1692K.pdf | AL1692K | Triac Dimmable LED Driver | 85 | 305 | 15.4 | 300 | 200 | 3 | 90 | Triac | 0.21 | -40 to 105 | SO-7
AL1697 | https://www.diodes.com/datasheet/download/AL1697.pdf | AL1697 | High PF, Offline Dimmable LED Driver with Internal High-Voltage MOSFET | 85 | 265 | 18 | 180, 230 | 200 | 3 | 85 | Triac | 0.17 | -40~105 | SO-7
AL1698 | https://www.diodes.com/datasheet/download/AL1698.pdf | AL1698 | DIMMABLE LED DRIVER | 85 | 265 | 10.5 | 300 | 200 | 3 | 85 | Triac | 0.31 | -40 to 105 | SO-7
AL1698K | https://www.diodes.com/datasheet/download/AL1698K.pdf | AL1698K | HIGH EFFICIENCY DIMMABLE LED DRIVER | 85 | 265 | 10.5 | 300 | 200 | 3 | 90 | Triac | 0.31 | -40~105 | SO-7
AL1788 | https://www.diodes.com/datasheet/download/AL1788.pdf | AL1788 | LOW STANDBY POWER PFC CONTROLLER | 85 | 305 | 25 | N/A | 120 | 4 | 87 | N/A | N/A | -40~105 | SOT26
AL5822 | https://www.diodes.com/datasheet/download/AL5822.pdf | AL5822 | Adaptive 100/120Hz LED Current Ripple Suppressor | 24 | 305 | 30 | External MOSFET | N/A | 3 | >85 | N/A | N/A | -40~150 | SOT26
AL6562A | https://www.diodes.com/datasheet/download/AL6562A.pdf | AL6562A | Transition Mode PFC LED Controller | 85 | 305 | 24 | External MOSFET | N/A | 1.5 | 90 | N/A | 3.5 | -40~125 | SO-8
AL8116 | https://www.diodes.com/datasheet/download/AL8116.pdf | AL8116 | Flexible 0-10V Dimming Signal Interface Controller | 12 | 305 | 56 | N/A | 0.5-5 | ±2.5 | N/A | PWM, 0-10V and Potentiometer | 0.6 | -40~+105 | SOT26
AL9901 | https://www.diodes.com/datasheet/download/AL9901.pdf | AL9901 | UNIVERSAL HIGH VOLTAGE LED DRIVER | 85 | 277 | 500 | 400 | 300 | 3 | 90 | Linear and PWM | 1 | -40~125 | SO-16, U-DFN6040-12
AL9902 | https://www.diodes.com/datasheet/download/AL9902.pdf | AL9902 | LINEAR AND PWM DIMMING HIGH VOLTAGE LED DRIVER | 85 | 277 | 500 | Internal MOSFET (650V, up to 2A) | 300 | 3 | 85 | Linear and PWM | 1 | -40~125 | SO-16, U-DFN6040-12
AL9910 | https://www.diodes.com/datasheet/download/AL9910.pdf | AL9910 | UNIVERSAL HIGH VOLTAGE HIGH BRIGHTNESS LED DRIVER | 85 | 277 | 500 | External MOSFET | 100 | 10 | 90 | PWM to DC | 0.5 | -40~85, -40~105 | SO-8, SO-8EP
AL9910 (Chinese Version) | https://www.diodes.com/datasheet/download/AL9910+%28Chinese+Version%29.pdf | AL9910 (Chinese Version) |  | 85 | 277 | 500 | External MOSFET | 100 | 10 | 90 | PWM to DC | 0.5 | -40~85, -40~105 | SO-8, SO-8EP
AL9910-5 | https://www.diodes.com/datasheet/download/AL9910-5.pdf | AL9910-5 |  | 85 | 277 | 500 | External MOSFET | 300 | 5 | 90 | PWM to DC | 0.5 | -40~85, -40~105 | SO-8, SO-8EP
AL9910-5 (Chinese Version) | https://www.diodes.com/datasheet/download/AL9910-5+%28Chinese+Version%29.pdf | AL9910-5 (Chinese Version) |  | 85 | 277 | 500 | External MOSFET | 300 | 5 | 90 | PWM to DC | 0.5 | -40~85, -40~105 | SO-8, SO-8EP
AL9910-6 | https://www.diodes.com/datasheet/download/AL9910.pdf | AL9910-6 | Universal High Voltage High Brightness LED Driver | 85 | 277 | 500 | External MOSFET | 300 | 6 | 90 | PWM to DC | 0.5 | -40~85, -40~105 | SO-8, SO-8EP
AL9910A | https://www.diodes.com/datasheet/download/AL9910A.pdf | AL9910A | UNIVERSAL HIGH VOLTAGE HIGH BRIGHTNESS LED DRIVER | 85 | 277 | 500 | External MOSFET | 100 | 10 | 90 | PWM to DC | 0.65 | -40~85, -40~105 | SO-8, SO-8EP
AL9910A (Chinese Version) | https://www.diodes.com/datasheet/download/AL9910A+%28Chinese+Version%29.pdf | AL9910A (Chinese Version) |  | 85 | 277 | 500 | External MOSFET | 100 | 10 | 90 | PWM to DC | 0.65 | -40~85, -40~105 | SO-8, SO-8EP
AL9910A-5 | https://www.diodes.com/datasheet/download/AL9910A-5.pdf | AL9910A-5 |  | 85 | 277 | 500 | External MOSFET | 300 | 5 | 90 | PWM to DC | 0.5 | -40~85, -40~105 | SO-8, SO-8EP