## Worksheet
Part Number | Datasheet or Product Brief | Description | Minimum Input AC Voltage (VAC) | Maximum Input AC Voltage (VAC) | Maximum DC VDD (VDC) | LED Current (mA) | Frequency (kHz) | Accuracy (%) | Efficiency (%) | Dimming | SupplyCurrent (mA) | Temperature Range (°C) | Packages
AL1665 | AL1665 Datasheet | High performance dimming LED controller | 85 | 305 | 18.5 | External MOSFET | 80K | 1.5 | > 85 | PWM, Analog | 2 | '-40~+105 | SO-8
AL1666 | AL1666 Datasheet | HIGH PERFORMANCE DIMMABLE LED CONTROLLER | 85 | 305 | 18.5 | External MOSFET | 80K | 1.5 | > 85 | Analog, PWM to Analog | 2 | -40~+105 | SO-8
AL1666A | AL1666A Datasheet | HIGH PERFORMANCE DIMMABLE LED CONTROLLER | 85 | 305 | 23 | External MOSFET | 80K | 1.5 | > 85 | Analog, PWM to Analog | 2 | '-40~105 | SO-8
AL1692 | AL1692 Datasheet | High PF, Offline Dimmable LED Controller & Driver with Internal High-Voltage MOSFET | 85 | 265 | 18 | N/A | 200 | 3 | 85 | Triac | 0.17 | -40~105 | SO-7, SO-8
AL1692-30B | AL1692-30B Datasheet | DIMMABLE LED DRIVER | 85 | 265 | 18 | 200 | 200 | 3 | 85 | Triac | N/A | N/A | SO-7
AL1692K | AL1692K Datasheet | Triac Dimmable LED Driver | 85 | 305 | 15.4 | 300 | 200 | 3 | 90 | Triac | 0.21 | -40 to 105 | SO-7
AL1697 | AL1697 Datasheet | High PF, Offline Dimmable LED Driver with Internal High-Voltage MOSFET | 85 | 265 | 18 | 180, 230 | 200 | 3 | 85 | Triac | 0.17 | -40~105 | SO-7
AL1698 | AL1698 Datasheet | DIMMABLE LED DRIVER | 85 | 265 | 10.5 | 300 | 200 | 3 | 85 | Triac | 0.31 | -40 to 105 | SO-7
AL1698K | AL1698K Datasheet | HIGH EFFICIENCY DIMMABLE LED DRIVER | 85 | 265 | 10.5 | 300 | 200 | 3 | 90 | Triac | 0.31 | -40~105 | SO-7
AL17050 | AL17050 Datasheet | Universial high voltage step down converter | 85 | 265 | 400 | N/A | N/A | 4 | >60 | N/A | N/A | N/A | SOT25
AL17051 | AL17051 Datasheet | ULTRA-LOW STANDBY POWER HV BUCK CONVERTER | 85 | 300 | 560 |  | up to 50 | 2.5 | 65 |  | 0.7 | -40~105 | SOT25
AL17150-10B | AL17150-10B Datasheet | HIGH VOLTAGE STEP-DOWN SWITCHER UP TO 300mA OUTPUT CURRENT | 85 | 265 | 8.8 | N/A | N/A | 4 | 60% | N/A | 0.35 | -40 to 125 | SO-7
AL1788 | AL1788 Datasheet | LOW STANDBY POWER PFC CONTROLLER | 85 | 305 | 25 | N/A | 120 | 4 | 87 | N/A | N/A | -40~105 | SOT26
AL5822 | AL5822 Datasheet | Adaptive 100/120Hz LED Current Ripple Suppressor | 24 | 305 | 30 | External MOSFET | N/A | 3 | >85 | N/A | N/A | -40~150 | SOT26
AL6562A | AL6562A Datasheet | Transition Mode PFC LED Controller | 85 | 305 | 24 | External MOSFET | N/A | 1.5 | 90 | N/A | 3.5 | -40~125 | SO-8
AL8116 | AL8116 Datasheet | Flexible 0-10V Dimming Signal Interface Controller | 12 | 305 | 56 | N/A | 0.5-5 | ±2.5 | N/A | PWM, 0-10V and Potentiometer | 0.6 | -40~+105 | SOT26
AL9901 | AL9901 Datasheet | UNIVERSAL HIGH VOLTAGE LED DRIVER | 85 | 277 | 500 | 400 | 300 | 3 | 90 | Linear and PWM | 1 | -40~125 | SO-16, U-DFN6040-12
AL9902 | AL9902 Datasheet | LINEAR AND PWM DIMMING HIGH VOLTAGE LED DRIVER | 85 | 277 | 500 | Internal MOSFET (650V, up to 2A) | 300 | 3 | 85 | Linear and PWM | 1 | -40~125 | SO-16, U-DFN6040-12
AL9910 | AL9910 Datasheet | UNIVERSAL HIGH VOLTAGE HIGH BRIGHTNESS LED DRIVER | 85 | 277 | 500 | External MOSFET | 100 | 10 | 90 | PWM to DC | 0.5 | -40~85, -40~105 | SO-8, SO-8EP
AL9910 (Chinese Version) | AL9910 (Chinese Version) Datasheet |  | 85 | 277 | 500 | External MOSFET | 100 | 10 | 90 | PWM to DC | 0.5 | -40~85, -40~105 | SO-8, SO-8EP
AL9910-5 | AL9910-5 Datasheet |  | 85 | 277 | 500 | External MOSFET | 300 | 5 | 90 | PWM to DC | 0.5 | -40~85, -40~105 | SO-8, SO-8EP
AL9910-5 (Chinese Version) | AL9910-5 (Chinese Version) Datasheet |  | 85 | 277 | 500 | External MOSFET | 300 | 5 | 90 | PWM to DC | 0.5 | -40~85, -40~105 | SO-8, SO-8EP
AL9910A | AL9910A Datasheet | UNIVERSAL HIGH VOLTAGE HIGH BRIGHTNESS LED DRIVER | 85 | 277 | 500 | External MOSFET | 100 | 10 | 90 | PWM to DC | 0.65 | -40~85, -40~105 | SO-8, SO-8EP
AL9910A (Chinese Version) | AL9910A (Chinese Version) Datasheet |  | 85 | 277 | 500 | External MOSFET | 100 | 10 | 90 | PWM to DC | 0.65 | -40~85, -40~105 | SO-8, SO-8EP
AL9910A-5 | AL9910A-5 Datasheet |  | 85 | 277 | 500 | External MOSFET | 300 | 5 | 90 | PWM to DC | 0.5 | -40~85, -40~105 | SO-8, SO-8EP
AP1694AS | AP1694AS Datasheet | OFFLINE, HIGH PF, HIGH EFFICIENCY DIMMABLE LED DRIVER CONTROLLER | 85 | 305 | 30 | External MOSFET | 200 | 5 | 85 | Triac | 0.9 | -40~105 | SO-8