## Worksheet
Part Number | Datasheet or Product Brief | Description | AEC Qualified | Compliance (Only Automotive supports PPAP) | Dropout Voltage Typical (V) | Operating Input Voltage (V) | Output Current (mA) | Output Voltage (V) | PSRR Typ @ 120hz (dB) | Quiescent Current Typ (mA) | Operating Ambient Temperature Range (Junction Temperature) (°C) | Packages
AS7805A | AS7805A Datasheet | 1A 3-TERMINAL POSITIVE VOLTAGE REGULATOR | No | Standard | 2 | 25 | 1 | 5 |  | 3.2 | -40~125 | TO220-3, TO252 (DPAK), TO252 (Type CJ)
AS7806A | AS7806A Datasheet | 1A 3-TERMINAL POSITIVE VOLTAGE REGULATOR | No | Standard | 2 | 26 | 1 | 6 |  | 3.2 | -40~125 | TO220-3, TO252 (DPAK), TO252 (Type CJ)
AS7808A | AS7808A Datasheet | 1A 3-TERMINAL POSITIVE VOLTAGE REGULATOR | No | Standard | 2 | 28 | 1 | 8 |  | 3.2 | -40~125 | TO220-3, TO252 (DPAK), TO252 (Type CJ)
AS7809A | AS7809A Datasheet | 1A 3-TERMINAL POSITIVE VOLTAGE REGULATOR | No | Standard | 2 | 29 | 1 | 9 |  | 3.2 | -40~125 | TO220-3, TO252 (DPAK), TO252 (Type CJ)
AS7812A | AS7812A Datasheet | 1A 3-TERMINAL POSITIVE VOLTAGE REGULATOR | No | Standard | 2 | 32 | 1 | 12 |  | 3.4 | 0~125 | TO220-3, TO252 (DPAK), TO252 (Type CJ)
AS7815A | AS7815A Datasheet | 1A 3-TERMINAL POSITIVE VOLTAGE REGULATOR | No | Standard | 2 | 32 | 1 | 15 |  | 3.4 | 0~125 | TO220-3, TO252 (DPAK), TO252 (Type CJ)
AS7818A | AS7818A Datasheet | 1A 3-TERMINAL POSITIVE VOLTAGE REGULATOR | No | Standard | 2 | 32 | 1 | 18 |  | 3.6 | 0~125 | TO220-3, TO252 (DPAK), TO252 (Type CJ)
AS78L05 | AS78L05 Datasheet | 100mA POSITIVE VOLTAGE REGULATOR | No | Standard | 1.7 | 30 | 0.1 | 5 |  | 3 | -40~125 | SO-8, SOT89, TO92
AS78L12 | AS78L12 Datasheet | 100mA POSITIVE VOLTAGE REGULATOR | No | Standard | 1.7 | 36 | 0.1 | 12 |  | 3 | -40~125 | SO-8, SOT89, TO92
AS78L15 | AS78L15 Datasheet | 100mA POSITIVE VOLTAGE REGULATOR | No | Standard | 1.7 | 36 | 0.1 | 15 |  | 3 | -40~125 | SO-8, SOT89, TO92
ZMR250 | ZMR250 Datasheet | 50mA 2.5V Linear Regulator | No | Standard | 1.4 | 22.5 | 0.05 | 2.5 |  | 0.04 | -55~125 | SOT23
ZMR250Q | ZMR250Q Datasheet | Automotive compliant 50mA 2.5V Linear Regulator | Yes | Automotive | 1.4 | 22.5 | 0.05 | 2.5 |  | 0.04 | -55~125 | SOT23
ZMR330 | ZMR330 Datasheet | 50mA 3.3V Linear Regulator | No | Standard | 1.44 | 24 | 0.05 | 3.3 |  | 0.17 | -55~125 | SOT23
ZMR330Q | ZMR330Q Datasheet | Automotive compliant 50mA 3.3V Linear Regulator | Yes | Automotive | 1.44 | 24 | 0.05 | 3.3 |  | 0.17 | -55~125 | SOT23
ZMR500 | ZMR500 Datasheet | 50mA 5V Linear Regulator | No | Standard | 1.2 | 25 | 0.05 | 5 |  | 0.07 | -55~125 | SOT23
ZMR500Q | ZMR500Q Datasheet | Automotive compliant 50mA 5V Linear Regulator | Yes | Automotive | 1.2 | 25 | 0.05 | 5 |  | 0.07 | -55~125 | SOT23
ZSR1000 | ZSR1000 Datasheet | 200mA 10V Linear Regulator | No | Standard | 1.7 | 20 | 0.2 | 10 |  | 0.35 | -55~125 | SOT223
ZSR1200 | ZSR1200 Datasheet | 200mA 12V Linear Regulator | No | Standard | 1.7 | 20 | 0.2 | 12 |  | 0.35 | -55~125 | SOT223
ZSR300 | ZSR300 Datasheet | 200mA 3V Linear Regulator | No | Standard | 1.7 | 20 | 0.2 | 3 |  | 0.35 | -55~125 | SOT223
ZSR330 | ZSR330 Datasheet | 200mA 3.3V Linear Regulator | No | Standard | 1.44 | 20 | 0.2 | 3.3 |  | 0.35 | -55~125 | SOT223
ZSR500 | ZSR500 Datasheet | 200mA 5V Linear Regulator | No | Standard | 1.2 | 20 | 0.2 | 5 |  | 0.35 | -55~125 | SOT223
ZSR800 | ZSR800 Datasheet | 200mA 8V Linear Regulator | No | Standard | 1.7 | 20 | 0.2 | 8 |  | 0.35 | -55~125 | SOT223
ZXTR1005K4 | ZXTR1005K4 Datasheet | 100V INPUT, 5V 50mA REGULATOR TRANSISTOR | No | Standard | 5 | 100 | 0.05 | 5 | 57 | 0.3 | -40~125 | PowerDI5060-8 (Type B)
ZXTR1005PD8 | ZXTR1005PD8 Datasheet | 100V INPUT, 5V 50mA REGULATOR TRANSISTOR | No | Standard | 5 | 100 | 0.05 | 5 | 45 | 0.3 | -40~125 | TO252 (DPAK)
ZXTR1135PD8 | ZXTR1135PD8 Datasheet |  | No | Standard | 5 | 100 | 50mA each output; 100mA combined | 5V; 13V | 45 | 0.3 | -40~125 | SOT89
ZXTR2005K | ZXTR2005K Datasheet | 100V INPUT, 5V 30mA REGULATOR TRANSISTOR | Yes | Standard |  | 100 | 0.05 | 5 | 45 | 0.27 | -40~125 | SOT89
ZXTR2005P5 | ZXTR2005P5 Datasheet | 100V INPUT, 5V 30mA REGULATOR TRANSISTOR | Yes | Standard | 4 | 100 | 0.04 | 5 | 38 | 0.27 | -40~125 | PowerDI5
ZXTR2005Z | ZXTR2005Z Datasheet | 100V INPUT, 5V 30mA REGULATOR TRANSISTOR | Yes | Standard | 3 | 100 | 0.03 | 5 | 45 | 0.27 | -40~125 | TO252 (DPAK)
ZXTR2005ZQ | ZXTR2005ZQ Datasheet | 100V INPUT, 5V 30mA REGULATOR TRANSISTOR | Yes | Automotive |  | 100 | 0.03 | 5 | 45 | 0.27 | -40~125 | SOT89
ZXTR2008K | ZXTR2008K Datasheet | 100V INPUT, 8.2V 50mA REGULATOR TRANSISTOR | Yes | Standard |  | 100 | 0.05 | 8 | 57 | 0.27 |  | PowerDI5060-8 (Type B)
ZXTR2008P5 | ZXTR2008P5 Datasheet | 100V INPUT, 8.2V 50mA REGULATOR TRANSISTOR | Yes | Standard |  | 100 | 0.04 | 8 | 45 | 0.27 |  | TO252 (DPAK)
ZXTR2008Z | ZXTR2008Z Datasheet | 100V INPUT, 8.2V 50mA REGULATOR TRANSISTOR | Yes | Standard |  | 100 | 0.03 | 8 | 45 | 0.27 |  | SOT89
ZXTR2012FF | ZXTR2012FF Datasheet | 100V INPUT, 12V 30mA REGULATOR TRANSISTOR IN SOT23F | No | Standard |  | 100 | 36 | 12 | 38 | 0.24 |  | TO252 (DPAK)
ZXTR2012K | ZXTR2012K Datasheet | 100V INPUT, 12V 30mA REGULATOR TRANSISTOR | Yes | Standard |  | 100 | 0.05 | 12 | 38 | 0.24 |  | PowerDI5
ZXTR2012P5 | ZXTR2012P5 Datasheet | 100V INPUT, 12V 30mA REGULATOR TRANSISTOR | Yes | Standard |  | 100 | 0.04 | 12 | 45 | 0.24 |  | SOT23F
ZXTR2012Z | ZXTR2012Z Datasheet | 100V INPUT, 12V 30mA REGULATOR TRANSISTOR | Yes | Standard |  | 100 | 0.03 | 12 | 45 | 0.24 |  | PowerDI5