## Worksheet
Part Number | Datasheet or Product Brief | Product Page | Description | Compliance (Only Automotive Supports PPAP) | AEC Qualified | Dropout Voltage Typical (V) | Operating Input Voltage (V) | Output Current (A) | Output Voltage (V) | PSRR Typ @ 120hz (dB) | Quiescent Current Typ (mA) | Packages
AS7805A | https://www.diodes.com/datasheet/download/AS7805A.pdf | AS7805A | 1A 3-TERMINAL POSITIVE VOLTAGE REGULATOR | Standard | No | 2 | 25 | 1 | 5 |  | 3.2 | TO220-3, TO252 (DPAK), TO252 (Type CJ)
AS7812A | https://www.diodes.com/datasheet/download/AS7812A.pdf | AS7812A | 1A 3-TERMINAL POSITIVE VOLTAGE REGULATOR | Standard | No | 2 | 32 | 1 | 12 |  | 3.4 | TO220-3, TO252 (DPAK), TO252 (Type CJ)
AS7815A | https://www.diodes.com/datasheet/download/AS7815A.pdf | AS7815A | 1A 3-TERMINAL POSITIVE VOLTAGE REGULATOR | Standard | No | 2 | 32 | 1 | 15 |  | 3.4 | TO220-3, TO252 (DPAK), TO252 (Type CJ)
AS78L05 | https://www.diodes.com/datasheet/download/AS78L05.pdf | AS78L05 | 100mA POSITIVE VOLTAGE REGULATOR | Standard | No | 1.7 | 30 | 0.1 | 5 |  | 3 | SO-8, SOT89, TO92
AS78L12 | https://www.diodes.com/datasheet/download/AS78L12.pdf | AS78L12 | 100mA POSITIVE VOLTAGE REGULATOR | Standard | No | 1.7 | 36 | 0.1 | 12 |  | 3 | SO-8, SOT89, TO92
AS78L15 | https://www.diodes.com/datasheet/download/AS78L15.pdf | AS78L15 | 100mA POSITIVE VOLTAGE REGULATOR | Standard | No | 1.7 | 36 | 0.1 | 15 |  | 3 | SO-8, SOT89, TO92
ZMR250 | https://www.diodes.com/datasheet/download/ZMR250.pdf | ZMR250 | 50mA 2.5V Linear Regulator | Standard | No | 1.4 | 22.5 | 0.05 | 2.5 |  | 0.04 | SOT23
ZMR250Q | https://www.diodes.com/datasheet/download/ZMR250Q.pdf | ZMR250Q | Automotive compliant 50mA 2.5V Linear Regulator | Automotive | Yes | 1.4 | 22.5 | 0.05 | 2.5 |  | 0.04 | SOT23
ZMR330Q | https://www.diodes.com/datasheet/download/ZMR330Q.pdf | ZMR330Q | Automotive compliant 50mA 3.3V Linear Regulator | Automotive | Yes | 1.44 | 24 | 0.05 | 3.3 |  | 0.17 | SOT23
ZMR500 | https://www.diodes.com/datasheet/download/ZMR500.pdf | ZMR500 | 50mA 5V Linear Regulator | Standard | No | 1.2 | 25 | 0.05 | 5 |  | 0.07 | SOT23
ZMR500Q | https://www.diodes.com/datasheet/download/ZMR500Q.pdf | ZMR500Q | Automotive compliant 50mA 5V Linear Regulator | Automotive | Yes | 1.2 | 25 | 0.05 | 5 |  | 0.07 | SOT23
ZSR1000 | https://www.diodes.com/datasheet/download/ZSR1000.pdf | ZSR1000 | 200mA 10V Linear Regulator | Standard | No | 1.7 | 20 | 0.2 | 10 |  | 0.35 | SOT223
ZSR1200 | https://www.diodes.com/datasheet/download/ZSR1200.pdf | ZSR1200 | 200mA 12V Linear Regulator | Standard | No | 1.7 | 20 | 0.2 | 12 |  | 0.35 | SOT223
ZSR300 | https://www.diodes.com/datasheet/download/ZSR300.pdf | ZSR300 | 200mA 3V Linear Regulator | Standard | No | 1.7 | 20 | 0.2 | 3 |  | 0.35 | SOT223
ZSR330 | https://www.diodes.com/datasheet/download/ZSR330.pdf | ZSR330 | 200mA 3.3V Linear Regulator | Standard | No | 1.44 | 20 | 0.2 | 3.3 |  | 0.35 | SOT223
ZSR500 | https://www.diodes.com/datasheet/download/ZSR500.pdf | ZSR500 | 200mA 5V Linear Regulator | Standard | No | 1.2 | 20 | 0.2 | 5 |  | 0.35 | SOT223
ZSR800 | https://www.diodes.com/datasheet/download/ZSR800.pdf | ZSR800 | 200mA 8V Linear Regulator | Standard | No | 1.7 | 20 | 0.2 | 8 |  | 0.35 | SOT223
ZXTR1005K4 | https://www.diodes.com/datasheet/download/ZXTR1005K4.pdf | ZXTR1005K4 | 100V INPUT, 5V 50mA REGULATOR TRANSISTOR | Standard | No | 5 | 100 | 0.05 | 5 | 57 | 0.3 | PowerDI5060-8 (Type B), TO252-5
ZXTR1005PD8 | https://www.diodes.com/datasheet/download/ZXTR1005PD8.pdf | ZXTR1005PD8 | 100V INPUT, 5V 50mA REGULATOR TRANSISTOR | Standard | No | 5 | 100 | 0.05 | 5 | 45 | 0.3 | TO252 (DPAK), PowerDI5060-8
ZXTR1135PD8 | https://www.diodes.com/datasheet/download/ZXTR1135PD8.pdf | ZXTR1135PD8 |  | Standard | No | 5 | 100 | 50mA each output; 100mA combined | 5V; 13V | 45 | 0.3 | SOT89, PowerDI5060-8
ZXTR2005K | https://www.diodes.com/datasheet/download/ZXTR2005K.pdf | ZXTR2005K | 100V INPUT, 5V 30mA REGULATOR TRANSISTOR | Standard | Yes |  | 100 | 0.05 | 5 | 45 | 0.27 | SOT89
ZXTR2005P5 | https://www.diodes.com/datasheet/download/ZXTR2005P5.pdf | ZXTR2005P5 | 100V INPUT, 5V 30mA REGULATOR TRANSISTOR | Standard | Yes | 4 | 100 | 0.04 | 5 | 38 | 0.27 | PowerDI5
ZXTR2005Z | https://www.diodes.com/datasheet/download/ZXTR2005Z.pdf | ZXTR2005Z | 100V INPUT, 5V 30mA REGULATOR TRANSISTOR | Standard | Yes | 3 | 100 | 0.03 | 5 | 45 | 0.27 | TO252 (DPAK), SOT89
ZXTR2005ZQ | https://www.diodes.com/datasheet/download/ZXTR2005ZQ.pdf | ZXTR2005ZQ | 100V INPUT, 5V 30mA REGULATOR TRANSISTOR | Automotive | Yes |  | 100 | 0.03 | 5 | 45 | 0.27 | SOT89
ZXTR2008K | https://www.diodes.com/datasheet/download/ZXTR2008K.pdf | ZXTR2008K | 100V INPUT, 8.2V 50mA REGULATOR TRANSISTOR | Standard | Yes |  | 100 | 0.05 | 8 | 57 | 0.27 | PowerDI5060-8 (Type B)
ZXTR2008P5 | https://www.diodes.com/datasheet/download/ZXTR2008P5.pdf | ZXTR2008P5 | 100V INPUT, 8.2V 50mA REGULATOR TRANSISTOR | Standard | Yes |  | 100 | 0.04 | 8 | 45 | 0.27 | TO252 (DPAK)
ZXTR2008Z | https://www.diodes.com/datasheet/download/ZXTR2008Z.pdf | ZXTR2008Z | 100V INPUT, 8.2V 50mA REGULATOR TRANSISTOR | Standard | Yes |  | 100 | 0.03 | 8 | 45 | 0.27 | SOT89
ZXTR2012FF | https://www.diodes.com/datasheet/download/ZXTR2012FF.pdf | ZXTR2012FF | 100V INPUT, 12V 30mA REGULATOR TRANSISTOR IN SOT23F | Standard | No |  | 100 | 36 | 12 | 38 | 0.24 | SOT23F
ZXTR2012K | https://www.diodes.com/datasheet/download/ZXTR2012K.pdf | ZXTR2012K | 100V INPUT, 12V 30mA REGULATOR TRANSISTOR | Standard | Yes |  | 100 | 0.05 | 12 | 38 | 0.24 | TO252 (DPAK)
ZXTR2012P5 | https://www.diodes.com/datasheet/download/ZXTR2012P5.pdf | ZXTR2012P5 | 100V INPUT, 12V 30mA REGULATOR TRANSISTOR | Standard | Yes |  | 100 | 0.04 | 12 | 45 | 0.24 | PowerDI5
ZXTR2012Z | https://www.diodes.com/datasheet/download/ZXTR2012Z.pdf | ZXTR2012Z | 100V INPUT, 12V 30mA REGULATOR TRANSISTOR | Standard | Yes |  | 100 | 0.03 | 12 | 45 | 0.24 | SOT89