## Worksheet
Part Number | Datasheet or Product Brief | Description | AEC Qualified | Compliance (Only Automotive supports PPAP) | ReferenceVoltage (V) | Accuracy (%) | MaximumInput Voltage (V) | Sink Current (mA) | Power Supply Rejection Ratio (dB) | Maximum Slope Resistance (Ω) | Operating Ambient Temperature Range (°C) | Packages
ZXRD060 | ZXRD060 Datasheet | 0.6V Dual adjustable shunt regulator | No | No | 0.6 | 1, 0.5 | 18 | 15 | 45 | 0.4 | -40~125 | U-DFN2626-10
ZXRE160 | ZXRE160 Datasheet | 0.6V adjustable shunt regulator | No | No | 0.6 | 1, 0.5 | 18 | 15 | 45 | 0.4 | -40~125 | SOT25, SOT353, TSOT25