## Worksheet
Part Number | Datasheet or Product Brief | Description | Compliance (Only Automotive supports PPAP) | AEC Qualified | Type | % Accuracy @ VSENSE =100mV Ta | Bandwidth typ (MHz) | Gain Output/VSENSE | IS- S- Input Current | Operating Ambient Temperature Range (°C) | Quiescent Current (µA) | S+ Common-Mode Sense Voltage Range | Sense Voltage VMAX | Special Features | VCC/VBSupply Voltage Range | Packages
ZXCT1008 | ZXCT1008 Datasheet | High-Side Current Monitors | Standard | No | Current Output | 2.5 | 2 | 10 | 100 | -40~125 | 4 | 2.5~20 | 500mV | Simple Current Output Current Monitor - Extended Temp Range |  | SOT23
ZXCT1008Q | ZXCT1008Q Datasheet | Automotive High-Side Current Monitor | Automotive | Yes | Current Output | 2.5 | 2 | 10 |  | -40~85 | 4 | 2.5~20 | 0.5 | Simple Current Output Current Monitor - Extended Temp Range |  | SOT23 (Type DN)
ZXCT1009 | ZXCT1009 Datasheet | Micro-Power High-Side Current Monitor Portable Equip | Standard | No | Current Output | 2.5 | 2 | 10 | 100 | -40~85 | 4 | 2.5~20 | 2500mV | Simple Current Output Current Monitor |  | SM-8
ZXCT1009Q | ZXCT1009Q Datasheet | High-Side Current Monitor | Automotive | Yes | Current Output | 2.5 | 2 | 10 |  | -40~85 | 4 | 2.5~20 | 2.5 | Simple Current Output Current Monitor |  | SOT23
ZXCT1010 | ZXCT1010 Datasheet | Micro-Power High-Side Current Monitor w/ Improved Offset | Standard | No | Current Output | 2.5 | 2 | 10 |  | -40~85 | 3.5 | 2.5~20 | 2500mV | Ground Pin - (Eliminates Quiescent Current Error) |  | SOT25
ZXCT1011 | ZXCT1011 Datasheet | Micro-Power High-Side Current Monitor w/ Improved Temperature Drift | Standard | No | Current Output | 3 | 1.5 | 10 |  | -40~125 | 4 | 2.5~20 | 500mV | Ground Pin + External Transconductance Resistor + Extended Temp Range |  | SOT25
ZXCT1012 | ZXCT1012 Datasheet | ZXCT1010 with Low Profile Package | Standard | No | Current Output | 2.5 | 2 | 10 |  | -40~85 | 3.5 | 2.5~20 |  | Ground Pin - (Eliminates Quiescent Current Error) |  | TSOT25
ZXCT1020 | ZXCT1020 Datasheet | Low Offset Current Monitor | Standard | No | Current Output | 0.02 | 3 |  |  | -40~125 | 25 | VB |  | Ground Pin + External Trans Conductance Resistor + Extended Temp Range | 2.7~20 | SOT25
ZXCT1050 | ZXCT1050 Datasheet | Wide Common Mode Current Monitor | Standard | No | Current Output | 0.03 | 0.8 |  | 150 | -40~125 | 50 | 0~VCC-2 | 500mV | Separate VCC Pin + Current Gain (x20) + Short Circuit Protection | 2.7~20 | SOT25
ZXCT1080Q | ZXCT1080Q Datasheet | 60V common-mode range | Automotive | Yes | Voltage output | 3.5 | 0.5 | 10 |  | -40~125 | 30 |  |  |  |  | SOT25
ZXCT1081Q | ZXCT1081Q Datasheet | 40V common-mode range | Automotive | Yes | Voltage output | 3.5 | 0.5 | 10 |  | -40~125 | 30 |  |  |  |  | SOT25
ZXCT1082 | ZXCT1082 Datasheet | 60V Current Output Current Monitor | Standard | No | Current Output | 2 | 0.5 |  |  | -40~125 | 2 | 2.7~60 | 0.5 |  | 2.7~60 | SOT25
ZXCT1082Q | ZXCT1082Q Datasheet | 60V improved accuracy | Automotive | Yes | Current Output | 2 | 0.5 | N/A | N/A | -40~125 | 25 | 2.7~60 | N/A |  | 2.5~60 | SOT25
ZXCT1083 | ZXCT1083 Datasheet | 40V Current Output Current Monitor | Standard | No | Current Output | 2 | 0.5 |  |  | -40~125 | 2 | 2.7~40 | 0.5 |  | 2.7~40 | SOT25
ZXCT1083Q | ZXCT1083Q Datasheet | 40V improved accuracy | Automotive | Yes | Current Output | 2 | 0.5 | N/A | N/A | -40~125 | 25 | 2.7~40 | N/A |  | 2.5~40 | SOT25
ZXCT1084Q | ZXCT1084Q Datasheet | Automotive 60V common-mode fixed gain=25 | Automotive | Yes | Voltage output | 2 | 0.5 | 25 |  | -40~125 | 25 |  |  |  |  | SOT25
ZXCT1085Q | ZXCT1085Q Datasheet | Automotive 40V common-mode fixed gain=25 | Automotive | Yes | Voltage output | 2 | 0.5 | 25 |  | -40~125 | 25 |  |  |  |  | SOT25
ZXCT1086Q | ZXCT1086Q Datasheet | Automotive 60V common-mode fixed gain=50 | Automotive | Yes | Voltage output | 2 | 0.2 | 50 |  | -40~125 | 25 |  |  |  |  | SOT25
ZXCT1087Q | ZXCT1087Q Datasheet | Automotive 40V common-mode fixed gain=50 | Automotive | Yes | Voltage output | 2 | 0.5 | 50 |  | -40~125 | 25 |  |  |  |  | SOT25
ZXCT1107 | ZXCT1107 Datasheet | Low Power High Side Current Monitor | Standard | No | Current Output | 3.4 | 0.3 | 4 | 100 | -40~125 | 3 | 2.5~36 | 800mV | Simple Current Output Current Monitor |  | SOT23
ZXCT1107Q | ZXCT1107Q Datasheet | High-accuracy and cost-effective | Automotive | Yes | Current Output | 3.5 | 0.3 | 4 | N/A | -40~125 | 3 | 2.5~36 | N/A | Simple Current Output Current Monitor | N/A | SOT23
ZXCT1109 | ZXCT1109 Datasheet | Low Pwer High Side Current Monitor | Standard | No | Current Output | 3.4 | 0.3 | 4 | 100 | -40~125 | 3 | 2.5~36 | 800mV | Simple Current Output Current Monitor |  | SOT23
ZXCT1109Q | ZXCT1109Q Datasheet | High-accuracy and cost-effective | Automotive | Yes | Current Output | 3.5 | 0.3 | 4 | N/A | -40~125 | 3 | 2.5~36 | N/A | Simple Current Output Current Monitor | N/A | SOT23
ZXCT1110 | ZXCT1110 Datasheet | Low Power High Side Current Monitor | Standard | No | Current Output | 1.8 | 0.3 | 4 | 100 | -40~125 | 3 | 2.5~36 | 800mV | Ground Pin - (Eliminates Quiescent Current Error) |  | SOT25
ZXCT1110Q | ZXCT1110Q Datasheet | Improved offset over ZXCT1107/9 | Automotive | Yes | Current Output | 3.5 | 0.3 | 4 | N/A | -40~125 | 3 | 2.5~36 | N/A | Ground Pin - (Eliminates Quiescent Current Error) | N/A | SOT25