## Worksheet
Part Number | Datasheet or Product Brief | Product Page | Description | Compliance (Only Automotive Supports PPAP) | AEC Qualified | Minimum Supply Voltage (V) | Maximum Supply Voltage (V) | Supply Current @ 5V (per Op Amp) (mA) | Input Offset Voltage (Typ/Max) | Input Bias Current typ (nA) | Minimum Input Common Mode Voltage (V) | Maximum Input Common Mode Voltage (V) | Output Current Sink (mA) | Number of Channels | Operating Ambient Temperature Range (°C) | Output Type | Packages
LM2901AQ | https://www.diodes.com/datasheet/download/LM2901AQ.pdf | LM2901AQ | AUTOMOTIVE COMPLIANT QUAD DIFFERENTIAL COMPARATORS | Automotive | Yes | 2 | 36 | 0.9 | 1~2 | 25 |  | VCC -1.5 | 16 | 4 | -40~125 | Open Collector | SO-14, TSSOP-14
LM2901Q | https://www.diodes.com/datasheet/download/LM2901Q.pdf | LM2901Q | AUTOMOTIVE COMPLIANT QUAD DIFFERENTIAL COMPARATORS | Automotive | Yes | 2 | 36 | 0.9 | 2~7 | 25 |  | VCC -1.5 | 16 | 4 | -40~125 | Open Collector | SO-14, TSSOP-14
LM2903AQ | https://www.diodes.com/datasheet/download/LM2903AQ.pdf | LM2903AQ | AUTOMOTIVE COMPLIANT DUAL DIFFERENTIAL COMPARATORS | Automotive | Yes | 2 | 36 | 0.6 | 1~2 | 25 |  | VCC -1.5 | 16 | 2 | -40~125 | Open Collector | MSOP-8, SO-8, TSSOP-8
LM2903Q | https://www.diodes.com/datasheet/download/LM2903Q.pdf | LM2903Q | AUTOMOTIVE COMPLIANT DUAL DIFFERENTIAL COMPARATORS | Automotive | Yes | 2 | 36 | 0.6 | 2~7 | 25 |  | VCC -1.5 | 16 | 2 | -40~125 | Open Collector | MSOP-10, SO-8, TSSOP-8, MSOP-8