## Worksheet
Part Number | Datasheet or Product Brief | Description | Compliance (Only Automotive supports PPAP) | AEC Qualified | Minimum Supply Voltage (V) | Maximum Supply Voltage (V) | Supply Current @ 5V (per Op Amp) (mA) | Input Offset Voltage (Typ/Max) | Input Bias Current typ (nA) | Minimum Input Common Mode Voltage (V) | Maximum Input Common Mode Voltage (V) | Output Current Sink (mA) | Number of Channels | Operating Ambient Temperature Range (°C) | Output Type | Packages
ACS393MTR | ACS393MTR Datasheet | DUAL DIFFERENTIAL COMPARATORS | Standard | No | 2 | 36 | 0.4 | 4~8 | 150 |  | VCC -1.5 | 16 | 2 | 0~70 | Open Collector | SO-8
AP331A | AP331A Datasheet | SINGLE DIFFERENTIAL COMPARATORS | Standard | No | 2 | 36 | 0.4 | 4~8 | 150 |  | VCC -1.5 | 16 | 1 | 0~70 | Open Collector | SOT25
APX339 | APX339 Datasheet | QUAD DIFFERENTIAL COMPARATORS | Standard | No | 2.5 | 5.5 | 0.24 | 1.7~7 | 10 | V- +0.2V | V+ -0.2V | 60 | 4 | -40~85 | Open Collector | TSSOP-14
APX393 | APX393 Datasheet | DUAL DIFFERENTIAL COMPARATORS | Standard | No | 2.5 | 5.5 | 0.15 | 1.7~7 | 10 | V- +0.2V | V+ -0.2V | 60 | 2 | -40~85 | Open Collector | MSOP-8, SO-8
AS331 | AS331 Datasheet | SINGLE DIFFERENTIAL COMPARATORS | Standard | No | 2 | 36 | 0.4 | 1~5 | 25 |  | VCC -1.5 | 16 | 1 | -40~85 | Open Collector | SOT25
AS339 | AS339 Datasheet | QUAD DIFFERENTIAL COMPARATORS | Standard | No | 2 | 36 | 0.9 | 2~5 | 25 |  | VCC -1.5 | 16 | 4 | -40~85 | Open Collector | SO-14, TSSOP-14
AS339A | AS339A Datasheet | QUAD DIFFERENTIAL COMPARATORS | Standard | No | 2 | 36 | 0.9 | 2~3 | 25 |  | VCC -1.5 | 16 | 4 | -40~85 | Open Collector | SO-14
AS393 | AS393 Datasheet | DUAL DIFFERENTIAL COMPARATORS | Standard | No | 2 | 36 | 0.6 | 1~5 | 25 |  | VCC -1.5 | 16 | 2 | -40~85 | Open Collector | MSOP-8, SO-8, TSSOP-8
AS393A | AS393A Datasheet | LOW OFFSET DUAL DIFFERENTIAL COMPARATORS | Standard | No | 2 | 36 | 0.6 | 1~3 | 25 |  | VCC -1.5 | 16 | 2 | -40~85 | Open Collector | SO-8
AS393MTR | AS393MTR Datasheet | DUAL DIFFERENTIAL COMPARATORS | Standard | No | 2 | 36 | 0.6 | 1~5 | 25 |  | VCC -1.5 | 16 | 2 | -40~85 | Open Collector | SO-8
AZV3001 | AZV3001 Datasheet | Single Channel Low Power Comparator with Push-Pull Output | Standard | No | 1.3 | 5.5 | 0.006 | 0.5~3 | 0.001 |  | VCC |  | 1 | -40~85 | Push-Pull | X2-DFN1410-6
AZV3001A | AZV3001A Datasheet | Single Channel Low Power Comparator with Push-Pull Output | Standard | No | 1.3 | 5.5 | 0.006 | 0.5~30 | 0.001 |  | VCC | 5 | 1 | -40~85 | Push-Pull | X2-DFN1410-6
AZV3002 | AZV3002 Datasheet | Dual Channel Low Power Comparator with Push-Pull Outputs | Standard | No | 1.3 | 5.5 | 0.006 | 0.5~3 | 0.001 |  | VCC |  | 2 | -40~85 | Push-Pull | U-FLGA1616-8
AZV331 | AZV331 Datasheet | LOW VOLTAGE SINGLE DIFFERENTIAL COMPARATORS | Standard | No | 2.5 | 5.5 | 0.04 | 1.7~7 | 10 | -0.1 | VCC -0.8 | 23 | 1 | -40~85 | Open Collector | SOT25, SOT353
AZV393 | AZV393 Datasheet | LOW VOLTAGE DUAL DIFFERENTIAL COMPARATORS | Standard | No | 2.5 | 5.5 | 0.07 | 1.7~7 | 10 | -0.1 | VCC -0.8 | 23 | 2 | -40~85 | Open Collector | MSOP-8, SO-8, TSSOP-8
AZV5001 | AZV5001 Datasheet | Low Power Headset Detection IC in Miniaturized Package | Standard | No | 1.6 | 5.5 | 0.0075 | [5 empty] | 1 | -40~85 | Open Drain | X2-DFN1210-6
AZV5002 | AZV5002 Datasheet | Low Power Audio Jack Detector with SEND/END Detection in Miniaturized Package | Standard | No | 1.6 | 5.5 | 0.0075 | [5 empty] | 2 | -40~85 | Open-Drain | U-QFN1418-10
LM2901 | LM2901 Datasheet | QUAD DIFFERENTIAL COMPARATORS | Standard | No | 2 | 36 | 0.9 | 2~7 | 25 |  | VCC -1.5 | 16 | 4 | -40~125 | Open Collector | SO-14, TSSOP-14
LM2901A | LM2901A Datasheet | QUAD DIFFERENTIAL COMPARATORS | Standard | No |  | 36 | 0.9 | 1~2 | 25 |  | VCC -1.5 | 16 | 4 | -40~125 | Open Collector | SO-14, TSSOP-14
LM2901AQ | LM2901AQ Datasheet | AUTOMOTIVE COMPLIANT QUAD DIFFERENTIAL COMPARATORS | Automotive | Yes | 2 | 36 | 0.9 | 1~2 | 25 |  | VCC -1.5 | 16 | 4 | -40~125 | Open Collector | SO-14, TSSOP-14
LM2901Q | LM2901Q Datasheet | AUTOMOTIVE COMPLIANT QUAD DIFFERENTIAL COMPARATORS | Automotive | Yes | 2 | 36 | 0.9 | 2~7 | 25 |  | VCC -1.5 | 16 | 4 | -40~125 | Open Collector | SO-14, TSSOP-14
LM2903 | LM2903 Datasheet | DUAL DIFFERENTIAL COMPARATORS | Standard | No | 2 | 36 | 0.6 | 2~7 | 25 |  | VCC -1.5 | 16 | 2 | -40~125 | Open Collector | MSOP-8, SO-8, TSSOP-8
LM2903A | LM2903A Datasheet | DUAL DIFFERENTIAL COMPARATORS | Standard | No | 2 |  | 0.6 |  | 25 |  | VCC -1.5 | 16 | 2 | -40~125 | Open Collector | MSOP-8, SO-8, TSSOP-8
LM2903AQ | LM2903AQ Datasheet | AUTOMOTIVE COMPLIANT DUAL DIFFERENTIAL COMPARATORS | Automotive | Yes | 2 | 36 | 0.6 | 1~2 | 25 |  | VCC -1.5 | 16 | 2 | -40~125 | Open Collector | MSOP-8, SO-8, TSSOP-8
LM2903Q | LM2903Q Datasheet | AUTOMOTIVE COMPLIANT DUAL DIFFERENTIAL COMPARATORS | Automotive | Yes | 2 | 36 | 0.6 | 2~7 | 25 |  | VCC -1.5 | 16 | 2 | -40~125 | Open Collector | MSOP-10, SO-8, TSSOP-8
LMV331 | LMV331 Datasheet | LOW VOLTAGE SINGLE DIFFERENTIAL COMPARATORS | Standard | No | 2.7 | 5.5 | 0.04 | 1.7~7 | 10 | -0.1 | VCC -8 | 23 | 1 | -40~125 | Open Collector | SOT25, SOT353
LMV393 | LMV393 Datasheet | LOW VOLTAGE DUAL DIFFERENTIAL COMPARATORS | Standard | No | 2.7 | 5.5 | 0.07 |  | 10 | -0.1 | VCC -8 | 23 | 2 | -40~125 | Open Collector | MSOP-8, SO-8