## Worksheet
Part Number | Datasheet or Product Brief | Product Page | Description | Compliance (Only Automotive Supports PPAP) | AEC Qualified | Minimum Supply Voltage (V) | Maximum Supply Voltage (V) | Supply Current @ 5V (per Op Amp) (mA) | Input Offset Voltage (Typ/Max) | Input Bias Current typ (nA) | Minimum Input Common Mode Voltage (V) | Maximum Input Common Mode Voltage (V) | Output Current Sink (mA) | Number of Channels | Operating Ambient Temperature Range (°C) | Output Type | Packages
ACS393MTR | https://www.diodes.com/datasheet/download/ACS393MTR.pdf | ACS393MTR | DUAL DIFFERENTIAL COMPARATORS | Standard | No | 2 | 36 | 0.4 | 4~8 | 150 |  | VCC -1.5 | 16 | 2 | 0~70 | Open Collector | SO-8
AP331A | https://www.diodes.com/datasheet/download/AP331A.pdf | AP331A | SINGLE DIFFERENTIAL COMPARATORS | Standard | No | 2 | 36 | 0.4 | 4~8 | 150 |  | VCC -1.5 | 16 | 1 | 0~70 | Open Collector | SOT25
APX339 | https://www.diodes.com/datasheet/download/APX339.pdf | APX339 | QUAD DIFFERENTIAL COMPARATORS | Standard | No | 2.5 | 5.5 | 0.24 | 1.7~7 | 10 | V- +0.2V | V+ -0.2V | 60 | 4 | -40~85 | Open Collector | TSSOP-14
APX393 | https://www.diodes.com/datasheet/download/APX393.pdf | APX393 | DUAL DIFFERENTIAL COMPARATORS | Standard | No | 2.5 | 5.5 | 0.15 | 1.7~7 | 10 | V- +0.2V | V+ -0.2V | 60 | 2 | -40~85 | Open Collector | MSOP-8, SO-8
AS331 | https://www.diodes.com/datasheet/download/AS331.pdf | AS331 | SINGLE DIFFERENTIAL COMPARATORS | Standard | No | 2 | 36 | 0.4 | 1~5 | 25 |  | VCC -1.5 | 16 | 1 | -40~85 | Open Collector | SOT25
AS339 | https://www.diodes.com/datasheet/download/AS339.pdf | AS339 | QUAD DIFFERENTIAL COMPARATORS | Standard | No | 2 | 36 | 0.9 | 2~5 | 25 |  | VCC -1.5 | 16 | 4 | -40~85 | Open Collector | SO-14, TSSOP-14, PDIP-14
AS339A | https://www.diodes.com/datasheet/download/AS339A.pdf | AS339A | QUAD DIFFERENTIAL COMPARATORS | Standard | No | 2 | 36 | 0.9 | 2~3 | 25 |  | VCC -1.5 | 16 | 4 | -40~85 | Open Collector | SO-14
AS393 | https://www.diodes.com/datasheet/download/AS393.pdf | AS393 | DUAL DIFFERENTIAL COMPARATORS | Standard | No | 2 | 36 | 0.6 | 1~5 | 25 |  | VCC -1.5 | 16 | 2 | -40~85 | Open Collector | MSOP-8, SO-8, TSSOP-8, PDIP-8
AS393A | https://www.diodes.com/datasheet/download/AS393A.pdf | AS393A | LOW OFFSET DUAL DIFFERENTIAL COMPARATORS | Standard | No | 2 | 36 | 0.6 | 1~3 | 25 |  | VCC -1.5 | 16 | 2 | -40~85 | Open Collector | SO-8, PDIP-8
AS393MTR | https://www.diodes.com/datasheet/download/AS393MTR.pdf | AS393MTR | DUAL DIFFERENTIAL COMPARATORS | Standard | No | 2 | 36 | 0.6 | 1~5 | 25 |  | VCC -1.5 | 16 | 2 | -40~85 | Open Collector | SO-8
AZV3001 | https://www.diodes.com/datasheet/download/AZV3001.pdf | AZV3001 | Single Channel Low Power Comparator with Push-Pull Output | Standard | No | 1.3 | 5.5 | 0.006 | 0.5~3 | 0.001 |  | VCC |  | 1 | -40~85 | Push-Pull | X2-DFN1410-6
AZV3001A | https://www.diodes.com/datasheet/download/AZV3001A.pdf | AZV3001A | Single Channel Low Power Comparator with Push-Pull Output | Standard | No | 1.3 | 5.5 | 0.006 | 0.5~30 | 0.001 |  | VCC | 5 | 1 | -40~85 | Push-Pull | X2-DFN1410-6
AZV3002 | https://www.diodes.com/datasheet/download/AZV3002.pdf | AZV3002 | Dual Channel Low Power Comparator with Push-Pull Outputs | Standard | No | 1.3 | 5.5 | 0.006 | 0.5~3 | 0.001 |  | VCC |  | 2 | -40~85 | Push-Pull | U-FLGA1616-8, SO-8
AZV331 | https://www.diodes.com/datasheet/download/AZV331.pdf | AZV331 | LOW VOLTAGE SINGLE DIFFERENTIAL COMPARATORS | Standard | No | 2.5 | 5.5 | 0.04 | 1.7~7 | 10 | -0.1 | VCC -0.8 | 23 | 1 | -40~85 | Open Collector | SOT25, SOT353
AZV393 | https://www.diodes.com/datasheet/download/AZV393.pdf | AZV393 | LOW VOLTAGE DUAL DIFFERENTIAL COMPARATORS | Standard | No | 2.5 | 5.5 | 0.07 | 1.7~7 | 10 | -0.1 | VCC -0.8 | 23 | 2 | -40~85 | Open Collector | MSOP-8, SO-8, TSSOP-8
AZV5001 | https://www.diodes.com/datasheet/download/AZV5001.pdf | AZV5001 | Low Power Headset Detection IC in Miniaturized Package | Standard | No | 1.6 | 5.5 | 0.0075 | [5 empty] | 1 | -40~85 | Open Drain | X2-DFN1210-6
AZV5002 | https://www.diodes.com/datasheet/download/AZV5002.pdf | AZV5002 | Low Power Audio Jack Detector with SEND/END Detection in Miniaturized Package | Standard | No | 1.6 | 5.5 | 0.0075 | [5 empty] | 2 | -40~85 | Open-Drain | U-QFN1418-10
LM2901 | https://www.diodes.com/datasheet/download/LM2901.pdf | LM2901 | QUAD DIFFERENTIAL COMPARATORS | Standard | No | 2 | 36 | 0.9 | 2~7 | 25 |  | VCC -1.5 | 16 | 4 | -40~125 | Open Collector | SO-14, TSSOP-14
LM2901A | https://www.diodes.com/datasheet/download/LM2901A.pdf | LM2901A | QUAD DIFFERENTIAL COMPARATORS | Standard | No |  | 36 | 0.9 | 1~2 | 25 |  | VCC -1.5 | 16 | 4 | -40~125 | Open Collector | SO-14, TSSOP-14
LM2901AQ | https://www.diodes.com/datasheet/download/LM2901AQ.pdf | LM2901AQ | AUTOMOTIVE COMPLIANT QUAD DIFFERENTIAL COMPARATORS | Automotive | Yes | 2 | 36 | 0.9 | 1~2 | 25 |  | VCC -1.5 | 16 | 4 | -40~125 | Open Collector | SO-14, TSSOP-14
LM2901Q | https://www.diodes.com/datasheet/download/LM2901Q.pdf | LM2901Q | AUTOMOTIVE COMPLIANT QUAD DIFFERENTIAL COMPARATORS | Automotive | Yes | 2 | 36 | 0.9 | 2~7 | 25 |  | VCC -1.5 | 16 | 4 | -40~125 | Open Collector | SO-14, TSSOP-14
LM2903 | https://www.diodes.com/datasheet/download/LM2903.pdf | LM2903 | DUAL DIFFERENTIAL COMPARATORS | Standard | No | 2 | 36 | 0.6 | 2~7 | 25 |  | VCC -1.5 | 16 | 2 | -40~125 | Open Collector | MSOP-8, SO-8, TSSOP-8
LM2903A | https://www.diodes.com/datasheet/download/LM2903A.pdf | LM2903A | DUAL DIFFERENTIAL COMPARATORS | Standard | No | 2 |  | 0.6 |  | 25 |  | VCC -1.5 | 16 | 2 | -40~125 | Open Collector | MSOP-8, SO-8, TSSOP-8
LM2903AQ | https://www.diodes.com/datasheet/download/LM2903AQ.pdf | LM2903AQ | AUTOMOTIVE COMPLIANT DUAL DIFFERENTIAL COMPARATORS | Automotive | Yes | 2 | 36 | 0.6 | 1~2 | 25 |  | VCC -1.5 | 16 | 2 | -40~125 | Open Collector | MSOP-8, SO-8, TSSOP-8
LM2903Q | https://www.diodes.com/datasheet/download/LM2903Q.pdf | LM2903Q | AUTOMOTIVE COMPLIANT DUAL DIFFERENTIAL COMPARATORS | Automotive | Yes | 2 | 36 | 0.6 | 2~7 | 25 |  | VCC -1.5 | 16 | 2 | -40~125 | Open Collector | MSOP-10, SO-8, TSSOP-8, MSOP-8
LMV331 | https://www.diodes.com/datasheet/download/LMV331.pdf | LMV331 | LOW VOLTAGE SINGLE DIFFERENTIAL COMPARATORS | Standard | No | 2.7 | 5.5 | 0.04 | 1.7~7 | 10 | -0.1 | VCC -8 | 23 | 1 | -40~125 | Open Collector | SOT25, SOT353
LMV393 | https://www.diodes.com/datasheet/download/LMV393.pdf | LMV393 | LOW VOLTAGE DUAL DIFFERENTIAL COMPARATORS | Standard | No | 2.7 | 5.5 | 0.07 |  | 10 | -0.1 | VCC -8 | 23 | 2 | -40~125 | Open Collector | MSOP-8, SO-8