## Worksheet
Part Number | Datasheet or Product Brief | Product Page | Description | Compliance (Only Automotive Supports PPAP) | AEC Qualified | Number of Channels | Minimum Supply Voltage (V) | Maximum Supply Voltage (V) | Supply Current @ 5V (per Op Amp) (mA) | Input Offset Voltage typ (mV) | Input Bias Current typ (nA) | Minimum Input Common Mode Voltage (V) | Maximum Input Common Mode Voltage (V) | Output Current Source (mA) | Output Current Sink (mA) | Rail-Rail | Operating Ambient Temperature Range (°C) | Packages
AS2333Q | https://www.diodes.com/datasheet/download/AS2333Q.pdf | AS2333Q | 1.8V, Micropower CMOS Zero-Drift Operational Amplifiers | Automotive | Yes | 2 | 1.8 | 5.5 | 0.012 | 0.008 | 0.07 | (V-) -0.1 | (V+) +0.1 | 5 | 25 | Input/ Output | -40~125 | SO-8
AS2376Q | https://www.diodes.com/datasheet/download/AS2376Q.pdf | AS2376Q | Low-Noise, Low Quiescent Current, Precision Operational Amplifier | Automotive | Yes | 2 | 2.2 | 5.5 | 0.76 | 0.005 | 0.0002 | (V-) -0.1 | (V+) +0.1 | 5 | 25 | Input/ Output | -40~125 | MSOP-8, SO-8
AS333Q | https://www.diodes.com/datasheet/download/AS333Q.pdf | AS333Q | 1.8V, Micropower CMOS Zero-Drift Operational Amplifiers | Automotive | Yes | 1 | 1.8 | 5.5 | 0.017 | 0.008 | 0.07 | (V-) - 0.1 | (V+) + 0.1 | 5 | 25 | Input/output | -40~125 | SOT25
LM2902AQ | https://www.diodes.com/datasheet/download/LM2902AQ.pdf | LM2902AQ | AUTOMOTIVE COMPLIANT DUAL OPERATIONAL AMPLIFIERS | Automotive | Yes | 4 | 3 | 36 | 0.9 | 1 | 25 | V- | V+ -1.5 | 16 | 16 | None | -40~125 | SO-14, TSSOP-14
LM2902Q | https://www.diodes.com/datasheet/download/LM2902Q.pdf | LM2902Q | AUTOMOTIVE COMPLIANT QUAD OPERATIONAL AMPLIFIERS | Automotive | Yes | 4 | 3 | 36 | 0.9 | 2 | 25 | V- | V+ -1.5 | 16 | 16 | None | -40~125 | SO-14, TSSOP-14
LM2904AQ | https://www.diodes.com/datasheet/download/LM2904AQ.pdf | LM2904AQ | AUTOMOTIVE COMPLIANT DUAL OPERATIONAL AMPLIFIERS | Automotive | Yes | 2 | 3 | 36 | 0.6 | 1 | 25 | V- | VCC -1.5 | 16 | 16 | None | -40~125 | MSOP-8, SO-8, TSSOP-8
LM2904Q | https://www.diodes.com/datasheet/download/LM2904Q.pdf | LM2904Q | AUTOMOTIVE COMPLIANT DUAL OPERATIONAL AMPLIFIERS | Automotive | Yes | 2 | 3 | 36 | 0.6 | 2 | 25 | V- | V+ -1.5 | 16 | 16 | None | -40~125 | MSOP-8, SO-8, TSSOP-8