## Worksheet
Part Number | Datasheet or Product Brief | Description | Compliance (Only Automotive supports PPAP) | AEC Qualified | Number of Channels | Minimum Supply Voltage (V) | Maximum Supply Voltage (V) | Supply Current @ 5V (per Op Amp) (mA) | Input Offset Voltage typ (mV) | Input Bias Current typ (nA) | Minimum Input Common Mode Voltage (V) | Maximum Input Common Mode Voltage (V) | Output Current Source (mA) | Output Current Sink (mA) | Rail-Rail | Operating Ambient Temperature Range (°C) | Packages
AP358 | AP358 Datasheet |  | Standard | No | 2 | 3 | 32 | 0.5 | 2 | 45 | V- | V+ -1.5 | 40 | 20 | None | 0~70 | MSOP-8, SO-8, SIP-4
APX321 | APX321 Datasheet |  | Standard | No | 1 | 2.5 | 5.5 | 0.11 | 1.7 | 15 | V- +0.2 | V+ -0.2 | 60 | 90 | Input/ Output | -40~85 | SOT25, SOT353
APX324 | APX324 Datasheet |  | Standard | No | 4 | 2.5 | 5.5 | 0.34 | 1.7 | 15 | V- +0.2 | V+ -0.2 | 60 | 90 | Input/ Output | -40~85 | TSSOP-14
APX358 | APX358 Datasheet |  | Standard | No | 2 | 2.5 | 5.5 | 0.19 | 1.7 | 15 | V- +0.2 | V+ -0.2 | 60 | 90 | Input/ Output | -40~85 | MSOP-8, SO-8
AS2333 | AS2333 Datasheet | High precision opamp | Standard | No | 2 | 1.8 | 5.5 | 0.012 | 0.008 | 0.07 | V- -0.1 | V+ +0.1 | 5 | 25 | Input/ Output | -40~125 | MSOP-8, SO-8, U-DFN3030-8
AS2333Q | AS2333Q Datasheet | 1.8V, Micropower CMOS Zero-Drift Operational Amplifiers | Automotive | Yes | 2 | 1.8 | 5.5 | 0.012 | 0.008 | 0.07 | (V-) -0.1 | (V+) +0.1 | 5 | 25 | Input/ Output | -40~125 | SO-8
AS2348 | AS348/AS2348 Datasheet | Low Noise, Low Power, 1MHz, RRIO Single / Dual CMOS Operational Amplifiers | Standard | No | 2 | 1.6 | 5.5 | 0.14 | 0.5 | 0.001 | -0.2 | 1.8 | 7 | 8 | Yes | -40~125 | MSOP-8, SO-8
AS2376 | AS2376 Datasheet | Low-Noise, Low Quiescent Current, Precision Operational Amplifier | Standard | Yes | 2 | 2.2 | 5.5 | 0.012 | 0.026 | 0.07 | V- -0.1 | V+ +0.1 | 5 | 25 | Input/ Output | -40~125 | MSOP-8, SO-8 (Standard)
AS2376Q | AS2376Q Datasheet | Low-Noise, Low Quiescent Current, Precision Operational Amplifier | Automotive | Yes | 2 | 2.2 | 5.5 | 0.76 | 0.005 | 0.0002 | (V-) -0.1 | (V+) +0.1 | 5 | 25 | Input/ Output | -40~125 | MSOP-8, SO-8
AS321 | AS321 Datasheet |  | Standard | No | 1 | 3 | 36 | 0.35 | 2 | 20 | V- | V+ -1.5 | 40 | 15 | None | -40~85 | SOT25
AS324 | AS324 Datasheet |  | Standard | No | 4 | 3 | 36 | 0.7 | 2 | 20 | V- | V+ -1.5 | 40 | 15 | None | -40~85 | SO-14, TSSOP-14
AS324A | AS324A Datasheet |  | Standard | No | 2 | 3 | 36 | 0.7 | 2 | 20 | V- | V+ -1.5 | 40 | 15 | None | -40~85 | SO-14
AS333 | AS333 Datasheet | 1.8v, Micropower CMOS Zero-Drift Operational Amplifiers | Standard | No | 1 | 1.8 | 5.5 | 0.017 | 0.008 | 0.07 | (V-) - 0.1 | (V+) + 0.1 | 5 | 25 | Input/Output | -40~125 | SOT25, SOT353
AS333Q | AS333Q Datasheet | 1.8V, Micropower CMOS Zero-Drift Operational Amplifiers | Automotive | Yes | 1 | 1.8 | 5.5 | 0.017 | 0.008 | 0.07 | (V-) - 0.1 | (V+) + 0.1 | 5 | 25 | Input/output | -40~125 | SOT25
AS348 | AS348/AS2348 Datasheet | Low Noise, Low Power, 1MHz, RRIO Single / Dual CMOS Operational Amplifiers | Standard | No | 1 | 1.6 | 5.5 | 0.07 | 0.5 | 0.001 | -0.2 | 1.8 | 7 | 8 | Yes | -40~125 | SOT25
AS358 | AS358 Datasheet |  | Standard | No | 2 | 3 | 36 | 0.5 | 2 | 20 | V- | V+ -1.5 | 40 | 15 | None | -40~85 | MSOP-8, SO-8, TSSOP-8
AS358A | AS358A Datasheet |  | Standard | No | 2 | 3 | 36 | 0.5 | 2 | 20 | V- | V+ -1.5 | 40 | 15 | None | -40~85 | MSOP-8, SO-8, TSSOP-8
AS358B | AS358A Datasheet | LOW POWER DUAL OPERATIONAL AMPLIFIERS | Standard | No | 2 | 3 | 36 | 0.5 |  | 20 | V- | V+ -1.5 | 40 | 15 | None | -40~85 | TSSOP-8
AZV321 | AZV321 Datasheet |  | Standard | No | 1 | 2.7 | 5.5 |  | 1.7 | 11 | V- -0.1 | V+ -0.8 | 60 | 160 | Output | -40~85 | SOT25, SOT353
AZV358 | AZV358 Datasheet |  | Standard | No | 2 | 2.7 | 5.5 |  | 1.7 |  | V- -0.1 | V+ -0.8 | 60 | 160 | Output | -40~85 | MSOP-8, SO-8, TSSOP-8
AZV831 | AZV831 Datasheet |  | Standard | No | 1 | 1.6 | 5.5 | 0.9 |  | 0.001 | V- -0.2 | V+ +0.2 |  | 10 | Input/ Output | -40~85 | SOT25
AZV832 | AZV831 Datasheet |  | Standard | No | 2 | 1.6 | 5.5 | 0.9 | 0.5 | 0.001 | V- -0.2 | V+ +0.2 |  |  | Input/ Output | -40~85 | MSOP-8, SO-8
LM2902 | LM2902 Datasheet | DUAL AND QUAD OPERATIONAL AMPLIFIERS | Standard | No | 4 | 3 | 36 | 0.9 | 2 | 25 | V- | V+ -1.5 | 16 | 16 | None | -40~125 | SO-14, TSSOP-14
LM2902A | LM2902A Datasheet | DUAL AND QUAD OPERATIONAL AMPLIFIERS | Standard | No | 4 | 3 | 36 | 0.9 | 1 | 25 | V- | V+ -1.5 | 16 | 16 | None | -40~125 | SO-14, TSSOP-14
LM2902AQ | LM2902AQ Datasheet | AUTOMOTIVE COMPLIANT DUAL OPERATIONAL AMPLIFIERS | Automotive | Yes | 4 | 3 | 36 | 0.9 | 1 | 25 | V- | V+ -1.5 | 16 | 16 | None | -40~125 | SO-14, TSSOP-14
LM2902Q | LM2902Q Datasheet | AUTOMOTIVE COMPLIANT QUAD OPERATIONAL AMPLIFIERS | Automotive | Yes | 4 | 3 | 36 | 0.9 | 2 | 25 | V- | V+ -1.5 | 16 | 16 | None | -40~125 | SO-14, TSSOP-14
LM2904 | LM2904 Datasheet |  | Standard | No | 2 | 3 | 36 | 0.6 | 2 | 25 | V- | V+ -1.5 | 16 | 16 | None | -40~125 | MSOP-8, SO-8, TSSOP-8
LM2904A | LM2904A Datasheet |  | Standard | No | 2 | 3 | 36 | 0.6 | 1 | 25 | V- | V+ -1.5 | 16 | 16 | None | -40~125 | MSOP-8, SO-8, TSSOP-8
LM2904AQ | LM2904AQ Datasheet | AUTOMOTIVE COMPLIANT DUAL OPERATIONAL AMPLIFIERS | Automotive | Yes | 2 | 3 | 36 | 0.6 | 1 | 25 | V- | VCC -1.5 | 16 | 16 | None | -40~125 | MSOP-8, SO-8, TSSOP-8
LM2904Q | LM2904Q Datasheet | AUTOMOTIVE COMPLIANT DUAL OPERATIONAL AMPLIFIERS | Automotive | Yes | 2 | 3 | 36 | 0.6 | 2 | 25 | V- | V+ -1.5 | 16 | 16 | None | -40~125 | MSOP-8, SO-8, TSSOP-8
LM358 | LM358 Datasheet |  | Standard | No | 2 | 3 | 32 | 0.5 | 2 | 45 | V- | V+ -1.5 | 40 | 20 | None | 0~70 | SO-8
LMV321 | LMV321 Datasheet |  | Standard | No | 1 | 2.5 | 5.5 | 0.11 | 1.7 | 15 | V- | V+ - 1 | 60 | 90 | Output | -40~125 | SOT25, SOT353
LMV324 | LMV324 Datasheet |  | Standard | No | 4 | 2.5 | 5.5 | 0.34 | 1.7 | 15 | V- | V+ -1 | 60 | 90 | Output | -40~125 | SO-14, TSSOP-14
LMV358 | LMV358 Datasheet |  | Standard | No | 2 | 2.5 | 5.5 | 0.19 | 1.7 | 15 | V- | V+ -1 | 60 | 90 | Output | -40~125 | MSOP-8, SO-8
TLC271AC | TLC271AC Datasheet |  | Standard | No | 1 | 3 | 16 | 0.28 | 0.9 | 0.0006 | V- -0.2 | V+ -1.0 | 15 | 15 | None | 0~70 | SO-8
TLC271AI | TLC271AI Datasheet |  | Standard | No | 1 | 4 | 16 | 0.28 | 0.9 | 0.0006 | V- -0.2 | V+ -1.0 | 15 | 15 | None | -40~125 | SO-8
TLC271BC | TLC271BC Datasheet |  | Standard | No | 1 | 3 | 16 | 0.28 | 0.24 | 0.0006 | V- -0.2 | V+ -1.0 | 15 | 15 | None | 0~70 | SO-8
TLC271BI | TLC271BI Datasheet |  | Standard | No | 1 | 4 | 16 | 0.28 | 0.24 | 0.0006 | V- -0.2 | V+ -1.0 | 15 | 15 | None | -40~125 | SO-8
TLC271C | TLC271C Datasheet |  | Standard | No | 1 | 3 | 16 | 0.28 | 1.1 | 0.0006 | V- -0.2 | V+ -1.0 | 15 | 15 | None | 0~70 | SO-8
TLC271I | TLC271I Datasheet |  | Standard | No | 1 | 4 | 16 | 0.28 | 1.1 | 0.0006 | V- -0.2 | V+ -1.0 | 15 | 15 | None | -40~125 | SO-8
TLC27L1AC | TLC27L1AC Datasheet |  | Standard | No | 1 | 3 | 16 | 0.01 | 0.9 | 0.0006 | V- -0.2 | V+ -1.0 | 15 | 15 | None | 0~70 | SO-8
TLC27L1AI | TLC27L1AI Datasheet |  | Standard | No | 1 | 4 | 16 | 0.01 | 0.9 | 0.0006 | V- -0.2 | V+ -1.0 | 15 | 15 | None | -40~125 | SO-8
TLC27L1BC | TLC27L1BC Datasheet |  | Standard | No | 1 | 3 | 16 | 0.1 | 0.24 | 0.0006 | V- -0.2 | V+ -1.0 | 15 | 15 | None | 0~70 | SO-8
TLC27L1BI | TLC27L1BI Datasheet |  | Standard | No | 1 | 4 | 16 | 0.1 | 0.24 | 0.0006 | V- -0.2 | V+ -1.0 | 15 | 15 | None | -40~125 | SO-8
TLC27L1C | TLC27L1C Datasheet |  | Standard | No | 1 | 3 | 16 | 280 | 0.24 | 0.0006 | V- -0.2 | V+ -1.0 | 15 | 15 | None | 0~70 | SO-8
TLC27L1I | TLC27L1I Datasheet |  | Standard | No | 1 | 4 | 16 | 0.01 | 1.1 | 0.0006 | V- -0.2 | V+ -1.0 | 15 | 15 | None | -40~125 | SO-8
TLV271C | TLV271C Datasheet |  | Standard | No | 1 | 2.7 | 16 | 0.55 | 0.5 | 0.001 | V- | V+ -1.35 | 13 | 12 | Output | 0~70 | SO-8, SOT25
TLV271I | TLV271I Datasheet |  | Standard | No | 1 | 2.7 | 16 | 0.55 | 0.5 | 0.001 | V- | V+ -1.35 | 13 | 12 | Output | -40~125 | SO-8, SOT25
TLV272C | TLV272C Datasheet |  | Standard | No | 2 | 2.7 | 16 | 0.55 | 0.5 | 0.001 | V- | V+ -1.35 | 13 | 12 | Output | 0~70 | MSOP-8, SO-8
TLV272I | TLV272I Datasheet |  | Standard | No | 2 | 2.7 | 16 | 0.55 | 0.5 | 0.001 | V- | V+ -1.35 | 13 | 12 | Output | -40~125 | MSOP-8, SO-8