## Worksheet
Part Number | Datasheet or Product Brief | Product Page | Description | Minimum VDD (V) | Compliance (Only Automotive Supports PPAP) | AEC Qualified | Maximum VDD (V) | IQ (mA) | Power/CH (W) @ THD=10% | Power/CH (W) @ THD=1% | Mono or Stereo | BTL | SE | Class-D or AB | Power Limit | Anti-Sat | Headphone Out | Efficiency (%) | Volume/ Gain | Gain Min | Gain Max | SNR | PSRR | Special Features | Packages
PAM8904Q | https://www.diodes.com/datasheet/download/PAM8904Q.pdf | PAM8904Q | Automotive 18VPP output Peizo sounder driver | 2.3 | Automotive | Yes | 5.5 | 1 | N/A | N/A | Mono | Yes | No | D | No | No | No | N/A | 3- Step | N/A | N/A | N/A | N/A | Boost Converter Built-in | U-QFN3030-16 (Type B)