## Worksheet
Part Number | Datasheet or Product Brief | Product Page | Description | Compliance (Only Automotive Supports PPAP) | AEC Qualified | Input Type | Category | Minimum VDD (V) | Maximum VDD (V) | Mono or Stereo | Architecture | IQ (mA) | Minimum Load (Ω) | Control Interface | Power/CH (W) @ THD=10% | Power/CH (W) @ THD=1% | Headphone Out | Efficiency (%) | SNR | Special Features | Packages
PAM8003 | https://www.diodes.com/datasheet/download/PAM8003.pdf | PAM8003 | 2.5W Stereo Class D with DC Volume Control | Standard | No | Analog In | Speaker Amplifier | 2.5 | 5.5 | Stereo | Class D | 4 | 4 | Hardware | 2.7 | 2.2 | No | 87 | 86 |  | SO-16
PAM8006A | https://www.diodes.com/datasheet/download/PAM8006A.pdf | PAM8006A | 15W Stereo Class D with NCPL | Standard | No | Analog In | Speaker Amplifier | 8 | 18 | Stereo | Class D | 16.5 | 4 | Hardware | 15 | 12 | No | 90 | 90 |  | W-QFN5050-32 (Standard)
PAM8008 | https://www.diodes.com/datasheet/download/PAM8008.pdf | PAM8008 | 3W Stereo Class D with DC Volume Control, NCPL and Anti-Saturation | Standard | No | Analog In | Speaker Amplifier | 2.5 | 5.5 | Stereo | Class D | 8 | 4 | Hardware | 3 | 2.4 | No | 87 | 95 |  | SO-16
PAM8013 | https://www.diodes.com/datasheet/download/PAM8013.pdf | PAM8013 | 3W Mono Class D with Smaller Package | Standard | No | Analog In | Speaker Amplifier | 2.8 | 5.5 | Mono | Class D | 5 | 4 | Hardware | 2.9 | 2.32 | No | 93 | 87 |  | U-FLGA1515-9
PAM8014 | https://www.diodes.com/datasheet/download/PAM8014.pdf | PAM8014 | 3.2W Mono Class D with CSP Package | Standard | No | Analog In | Speaker Amplifier | 2.5 | 5.5 | Mono | Class D | 4 | 4 | Hardware | 3.2 | 2.56 | No | 93 | 92 |  | U-WLB1313-9
PAM8016 | https://www.diodes.com/datasheet/download/PAM8016.pdf | PAM8016 | Haptic Driver for ERM & LRA | Standard | No | Analog In | Haptic Driver | 2.8 | 5.5 | Mono | Class D | 5 | 4 | Hardware |  |  | No | 93 | 87 | Quick Startup | U-FLGA1515-9
PAM8019E | https://www.diodes.com/datasheet/download/PAM8019E.pdf | PAM8019E | 4W Stereo Class-D Audio Amplifier and Class-AB Headphone Driver with Adjustable DC Volume Control, Non-Clip Power Limit and SSM | Standard | No | Analog In | Speaker Amplifier | 2.5 | 6 | Stereo | Class D | 6.4 | 4 | Hardware | 4 | 3.27 | Yes | 92 | 97 | SSM, Speaker open/short detection during start-up, AGC, Pop-free | U-QFN3030-20, U-QFN4040-20
PAM8106 | https://www.diodes.com/datasheet/download/PAM8106.pdf | PAM8106 | 15W Stereo Class D with NCPL and SSM | Standard | No | Analog In | Speaker Amplifier | 4.5 | 15 | Stereo | Class D | 15 | 4 | Hardware | 10 | 8 | No | 92 | 95 |  | W-QFN5050-32 (Standard)
PAM8302A | https://www.diodes.com/datasheet/download/PAM8302A.pdf | PAM8302A | 2.5W Mono Class D | Standard | No | Analog In | Speaker Amplifier | 2 | 5.5 | Mono | Class D | 4 | 4 | Hardware | 2.5 | 2 | No | 85 | 90 |  | MSOP-8, SO-8, U-DFN3030-8
PAM8304 | https://www.diodes.com/datasheet/download/PAM8304.pdf | PAM8304 | 3W Mono Class D | Standard | No | Analog In | Speaker Amplifier | 2.8 | 6 | Mono | Class D | 5 | 4 | Hardware | 3 | 2.4 | No | 93 | 87 |  | MSOP-8, U-DFN3030-8
PAM8320 | https://www.diodes.com/datasheet/download/PAM8320.pdf | PAM8320 | 20W Mono Class D with Widely Power Range | Standard | No | Analog In | Speaker Amplifier | 4.5 | 15 | Mono | Class D | 15 | 4 | Hardware | 20 | 16 | No | 95 | 95
PAM8404 | https://www.diodes.com/datasheet/download/PAM8404.pdf | PAM8404 | 3W Stereo Class D with Separate Shutdown Control | Standard | No | Analog In | Speaker Amplifier | 2.5 | 5.5 | Stereo | Class D | 11 | 4 | Hardware | 3 | 2.4 | No | 89 | 87 |  | U-QFN4040-20
PAM8406 | https://www.diodes.com/datasheet/download/PAM8406.pdf | PAM8406 | 5W Stereo Audio Amplifier with Class D/AB Switch | Standard | No | Analog In | Speaker Amplifier | 2.5 | 5.5 | Stereo | Class D, Class AB | 10 | 4 | Hardware | 5 | 4 | No | 90 | 90 | Class D or AB switching | SO-16
PAM8620 | https://www.diodes.com/datasheet/download/PAM8620.pdf | PAM8620 | 20W Stereo Class D with NCPL and Higher VDD | Standard | No | Analog In | Speaker Amplifier | 8 | 26 | Stereo | Class D | 16.5 | 4 | Hardware | 23 | 18.5 | No | 90 | 90 |  | W-QFN5050-32 (Standard)
PAM8908 | https://www.diodes.com/datasheet/download/PAM8908.pdf | PAM8908 | 25mW True CAP Free Stereo Headphone Driver | Standard | No | Analog In | Headphone Amplifier | 2.5 | 5.5 | Stereo | Class AB | 4 | 16 | Hardware | 0.09 | 0.06 | Yes | 50 | 100 |  | U-QFN3030-16 (Standard)
PAM8945 | https://www.diodes.com/datasheet/download/PAM8945.pdf | PAM8945 | 4.0W Class-G Audio Amplifier with Integrated Boost Converter and Battery Tracking AGC | Standard | No | Analog In | Speaker Amplifier | 2.8 | 5.2 | Mono | Class G, Boosted Class D | 4 | 4 | Hardware | 4 | 3.2 | No | 86 | 95 | Built-in boost converter | W-QFN2030-12
PAM8965 | https://www.diodes.com/datasheet/download/PAM8965.pdf | PAM8965 | 12W Stereo Class-D Audio Amplifier with Synchronous Boost, SSM and External Audio Feedback | Standard | No | Analog In | Speaker Amplifier | 2.8 | 8.5 | Stereo | Class D, Boosted Class D | 10 | 4 | Hardware | 11.5 | 9.5 | No | 90 | 100 | Built-in boost converter, Audio feedback | W-QFN5050-40 (Type US)