## Worksheet
Part Number | Datasheet or Product Brief | Product Page | Description | Compliance (Only Automotive Supports PPAP) | AEC Qualified | Input Type | Category | Minimum VDD (V) | Maximum VDD (V) | Mono or Stereo | Architecture | IQ (mA) | Minimum Load (Ω) | Control Interface | Power/CH (W) @ THD=10% | Power/CH (W) @ THD=1% | Headphone Out | Efficiency (%) | SNR | Special Features | Packages
PAMS5803 | https://www.diodes.com/databrief/download/PAMS5803-brief.pdf | PAMS5803 | 2×24W Stereo/1×40W Mono, Digital Input Class-D Audio Amplifier with Audio Effect Tuning | Standard | No | Digital In | Speaker Amplifier | 4.5 | 17 | Stereo & Mono | Class D | 17 | 2 | I2C | 30 | 24 | No | 90 | 107 | Digital interface with EQ, DRC, AGL, SSM, Class H | TSSOP-28EP (Type TH-1)
PAMS5804 | https://www.diodes.com/databrief/download/PAMS5804-brief.pdf | PAMS5804 | 2×33W Stereo/1×66W Mono, Digital Input Class-D Audio Amplifier with Audio Effect Turning | Standard | No | Digital In | Speaker Amplifier | 4.5 | 26.4 | Stereo & Mono | Class D | 24 | 2 | I2C | 41.25 | 33 | No | 90 | 107 | Digital interface with EQ, DRC, AGL, SSM, Class H | TSSOP-28EP (Type TH-1)
PAMS5825 | https://www.diodes.com/databrief/download/PAMS5825-brief.pdf | PAMS5825 | 2×33W Stereo ¦ 1×51W Mono Digital Input Class-D Audio Amplifier with Rich Audio Effect Tuning | Standard | No | Digital In | Speaker Amplifier | 4.5 | 21 | Stereo & Mono | Class D | 23.5 | 2 | I2C | 41.25 | 33 | No | 90 | 112 | Digital interface with EQ, DRC, AGL, SSM, Class H | TSSOP-28EP (Type TH-1)
PAMS5826 | https://www.diodes.com/databrief/download/PAMS5826-brief.pdf | PAMS5826 | 2×40W Stereo ¦ 1×80W Mono Digital Input Class-D Audio Amplifier with Rich Audio Effect Tuning | Standard | No | Digital In | Speaker Amplifier | 4.5 | 26.4 | Stereo & Mono | Class D | 19.1 | 2 | I2C | 50 | 40 | No | 90.6 | 114 | Digital interface with EQ, DRC, AGL, SSM, Class H | TSSOP-28EP (Type TH-1)
PAMS5827 | https://www.diodes.com/databrief/download/PAMS5827-brief.pdf | PAMS5827 | 2×41W Stereo ¦ 1×82W Mono, Digital Input Class-D Audio Amplifier with Advanced Audio Effect Tuning | Standard | No | Digital In | Speaker Amplifier | 4.5 | 26.4 | Stereo & Mono | Class D | 28 | 2 | I2C | 51.25 | 41 | No | 91.7 | 114 | Digital interface with EQ, DRC, AGL, SSM, Class H | TSSOP-28EP (Type TH-1)