## Worksheet
Part Number | Datasheet or Product Brief | Product Page | Description | Compliance (Only Automotive Supports PPAP) | Operating Voltage (V) | Supply Current(No Load) (mA) | Average OutputDrive Current (mA) | Peak MotorCurrent (mA) | Typical Total RDS(ON)(NMOS and PMOS Combined) | Speed Control | Direction Control | BrakeMode | Standby Mode | ProtectionFeatures | Temperature Range (°C) | Packages
ZXBM5408Q | https://www.diodes.com/datasheet/download/ZXBM5408Q.pdf | ZXBM5408Q | BRUSHED DC MOTOR DRIVER WITH SERVO CONTROL | Automotive | 8 to 18 | 1.45 | 500, 800 | 1500 | 1.8 |  | Yes | Yes |  | Under Voltage Lockout,Over Voltage Protection,Over Current Protection,Thermal Shutdown | -40 to 125 | PDIP-8 (Type A1), SO-14 (Type-A1), PDIP-8, SO-14
ZXBM5409Q | https://www.diodes.com/datasheet/download/ZXBM5409Q.pdf | ZXBM5409Q | BRUSHED DC MOTOR DRIVER WITH SERVO CONTROL | Automotive | 8~18 | 3 | 500, 800 | 1800 | 1 @ 12V | N/A | Yes | Yes | N/A | Undervoltage Lockout, Overvoltage Protection, Overcurrent Protection, Thermal Shutdown | -40~125 | PDIP-8 (Type A1), PDIP-8