## Worksheet
Part Number | Datasheet or Product Brief | Description | Operating Voltage (V) | SupplyCurrent (mA) | Average OutputDrive Current (mA) | Peak Output Current (mA) | Reference Voltage Output (V) | Hall Bias Voltage (V) | Speed Control | Speed Control Slope Adjust | Lock Detect, Shut-Down and Auto Start | Frequency Generator (FG) and Rotation Detect | Other Protection Features | Operating Ambient Temperature (°C) | Packages
AM9799 | AM9799 Datasheet | Single Phase 3V/5V BLDC Smart Fan and Motor Driver | 2~6 | 4 |  | 1000 |  | 1.3 | VDD |  | Yes | FG | Thermal Shutdown | -40~105 | MSOP-8