## Worksheet
Part Number | Datasheet or Product Brief | Description | Operating Voltage (V) | SupplyCurrent (mA) | Average OutputDrive Current (mA) | Peak Output Current (mA) | Typical Total RDS(ON)(NMOS and PMOS Combined) | Typical Zener Breakdown Voltage (V) | Operating Point Bop Gauss (Min) | Operating Point Bop Gauss (Typ) | Operating Point Bop Gauss (Max) | Release Point Brp Gauss (Min) | Release Point Brp Gauss (Typ) | Release Point Brp Gauss (Max) | Lock Detect, Shut-Down and Auto Start | Frequency Generator (FG) and Rotation Detect | Operating Ambient Temperature (°C) | Packages
AH211 | AH211 Datasheet | Two Phase 5V/12V BLDC All-In-One Fan and Motor Drive Latch with Output Zener Clamp | 3.5~16 | 4 | 400 | 800 | 2.6 @ 14V | 31 | 5, 0 | 30, 0 | 60, 90 | -60, -90 | -30, 0 | -5, - |  | FG | -20~85 | TO94
AH266 | AH266 Datasheet | Two Phase 12V/24 BLDC All-In-One Fan and Motor Drive Latch | 4~28 | 3.5 | 400 | 800 | 3 @ 24V | 31 | 10, 0 |  | 70, 100 | -70, -100 |  | -10, - |  |  | -20~85 | SIP-4, TO94
AH276 | AH276 Datasheet | Two Phase 5V/12V BLDC All-In-One Fan and Motor Drive Latch with Output Zener Clamp Reverse Supply Protection and Thermal Shutdown | 3.5~16 | 12 | 350 | 750 | 1 @ 14V | 55 | 10, 5, 0 |  | 50, 70, 100 | -50, -70, -100 |  | 10, -5, - |  |  | -20~85 | TO94
AH277A | AH277A Datasheet | Two Phase 12V/24 BLDC All-In-One Fan and Motor Drive Latch | 3.5~16 | 12 | 400 | 800 | 0.87 @ 14V | 55 | 10, 5, 0 | 30, 0 | 50, 70, 100 | -50, -70, -100 | -30, 0 | -10, -5, - |  |  | -20~85 | TO94
AH2984 | AH2984 Datasheet | Two Phase 5V/12V All-In-One BLDC Fan and Motor Driver with Output Zener Clamp and Reverse Supply Protection | 2.5~15 | 3.5 | 500 | 800 | 1.0 @ 12V | 33 | 5 | 30 | 60 | -60 | -30 | -5 | Yes |  | -40~105 | SIP-4
AH9279 | AH9279 Datasheet | Two Phase 5V/12V BLDC All-In-One Fan and Motor Driver with Output Zener Clamp | 2.5~16 | 3.5 |  | 500 | 1.7 @ 12V | 35 |  | 25 | 50 | -50 | -25 |  | Yes |  | -20~125 | TO94