## Worksheet
Part Number | Datasheet or Product Brief | Product Page | Description | Operating Voltage (V) | SupplyCurrent (mA) | Average OutputDrive Current (mA) | Peak Output Current (mA) | Typical Total RDS(ON)(NMOS and PMOS Combined) | Typical Zener Breakdown Voltage (V) | Operating Point Bop Gauss (Min) | Operating Point Bop Gauss (Typ) | Operating Point Bop Gauss (Max) | Release Point Brp Gauss (Min) | Release Point Brp Gauss (Typ) | Release Point Brp Gauss (Max) | Lock Detect, Shut-Down and Auto Start | Frequency Generator (FG) and Rotation Detect | Operating Ambient Temperature (°C) | Packages
AH9279 | https://www.diodes.com/datasheet/download/AH9279.pdf | AH9279 | Two Phase 5V/12V BLDC All-In-One Fan and Motor Driver with Output Zener Clamp | 2.5~16 | 3.5 |  | 500 | 1.7 @ 12V | 35 |  | 25 | 50 | -50 | -25 |  | Yes |  | -20~125 | TO94