## Worksheet
Part Number | Datasheet or Product Brief | Product Page | Description | Operating Voltage (V) | SupplyCurrent (mA) | Average OutputDrive Current (mA) | Peak Output Current (mA) | Typical Total RDS(ON)(NMOS and PMOS Combined) | Operating Point Bop Gauss (Min) | Operating Point Bop Gauss (Typ) | Operating Point Bop Gauss (Max) | Release Point Brp Gauss (Min) | Release Point Brp Gauss (Typ) | Release Point Brp Gauss (Max) | Soft-Switch | Speed Control | Lock Detect, Shut-Down and Auto Start | Frequency Generator (FG) and Rotation Detect | Operating Ambient Temperature (°C) | Packages
AH477A | https://www.diodes.com/datasheet/download/AH477A.pdf | AH477A | Single Phase 12V All-In-One BLDC Fan and Motor Driver | 3.5~18 | 12.5 | 250 | 600 | 5.5 @ 5V | 5 | N/A | 70, 100 | -70, -100 | N/A | -5 | N/A | VDD | N/A | N/A | -20~85 | TO94