## Worksheet
Part Number | Datasheet or Product Brief | Description | Offset Voltage Max (V) | Inputs | Output Current IO+ (Typ) (mA) | Output Current IO- (Typ) (mA) | Internal Deadtime (Typ) | tON (Typ) (ns) | tOFF (Typ) (ns) | tR (Typ) (ns) | tF (Typ) (ns) | Packages
DGD0503 | DGD0503 Datasheet | HALF-BRIDGE GATE DRIVER IN W-DFN3030-10 (Type TH) | 100 | HIN, LIN (Out of Phase) | 290 | 600 | 430 | 680 | 150 | 70 | 35 | W-DFN3030-10 (Type TH)
DGD0504 | DGD0504 Datasheet | HALF-BRIDGE GATE DRIVER IN W-DFN3030-10 (Type TH) | 100 | IN, SD (Enable Low) | 290 | 600 | 430 | 680 | 150 | 70 | 35 | W-DFN3030-10 (Type TH)
DGD0506A | DGD0506A Datasheet | HIGH FREQUENCY HALF-BRIDGE GATE DRIVER WITH PROGRAMMABLE DEADTIME IN W-DFN3030-10 | 50 | IN, EN | 1500 | 2000 | 70 | 96 | 22 | 17 | 12 | MSOP-10, W-DFN3030-10 (Type TH)
DGD05463 | DGD05463 Datasheet | HIGH FREQUENCY HALF-BRIDGE GATE DRIVER | 50 | IN, EN | 1500 | 2500 | 70 | 96 | 22 | 17 | 12 | MSOP-10, W-DFN3030-10 (Type TH)
DGD1003 | DGD1003 Datasheet | HALF-BRIDGE GATE DRIVER IN V-DFN3035-8 | 150 | HIN, LIN* | 290 | 600 | 420 | 680 | 150 | 70 | 35 | V-DFN3035-8
DGD1504 | DGD1504 Datasheet | HALF-BRIDGE GATE DRIVER IN SO-8 | 250 | IN, SD (Enable Low) | 290 | 600 | 430 | 680 | 150 | 70 | 35 | SO-8 (Type TH)
DGD2003 | DGD2003 Datasheet |  | 200 | HIN, LIN* | 290 | 600 | 420 | 680 | 150 | 70 | 35 | SO-8 (Type TH)
DGD2103M | DGD2103M Datasheet | HALF-BRIDGE GATE DRIVER IN SO-8 | 600 | HIN, LIN (Out of Phase) | 290 | 600 | 420 | 680 | 150 | 70 | 35 | SO-8 (Standard)
DGD2104M | DGD2104M Datasheet | HALF-BRIDGE GATE DRIVER IN SO-8 | 600 | IN, SD (Enable Low) | 290 | 600 | 420 | 680 | 150 | 70 | 35 | SO-8 (Standard)
DGD21844M | DGD21844M Datasheet | HALF BRIDGE GATE DRIVER IN SO-14 | 600 | IN, SD^ | 1900 | 2300 | 400 | 680 | 270 | 40 | 20 | SO-14 (Type TH)
DGD2184M | DGD2184M Datasheet | HALF BRIDGE GATE DRIVER IN SO-8 | 600 | IN, SD^ | 1900 | 2300 | 395 | 680 | 270 | 40 | 20 | SO-8 (Type TH)
DGD2304 | DGD2304 Datasheet | HALF-BRIDGE GATE DRIVER IN SO-8 | 600 | HIN, LIN | 290 | 600 | 100 | 95 | 100 | 70 | 35 | SO-8 (Standard)