## Worksheet
Part Number | Datasheet or Product Brief | Product Page | Description | Compliance (Only Automotive Supports PPAP) | Offset Voltage Max (V) | Inputs | Output Current IO+ (Typ) (mA) | Output Current IO- (Typ) (mA) | tON (Typ) (ns) | tOFF (Typ) (ns) | tR (Typ) (ns) | tF (Typ) (ns) | Packages
DGD0507A | https://www.diodes.com/datasheet/download/DGD0507A.pdf | DGD0507A | HIGH FREQUENCY HIGH-SIDE AND LOW-SIDE GATE DRIVER IN W-DFN3030-10 | Standard | 50 | HIN, LIN, EN | 1500 | 2000 | 20 | 23 | 16 | 18 | W-DFN3030-10 (Type TH)
DGD05473 | https://www.diodes.com/datasheet/download/DGD05473.pdf | DGD05473 | HIGH-FREQUENCY HIGH-SIDE AND LOW-SIDE GATE DRIVER IN W-DFN3030-10 | Standard | 50 | HIN, LIN, EN | 1500 | 2500 | 20 | 23 | 16 | 12 | W-DFN3030-10 (Type TH)
DGD05473FNQ | https://www.diodes.com/datasheet/download/DGD05473FNQ.pdf | DGD05473FNQ | HIGH FREQUENCY HIGH-SIDE AND LOW-SIDE GATE DRIVER IN U-DFN3030-10 | Automotive | 50 | HIN, LIN, EN | 1500 | 2500 | 20 | 23 | 16 | 12 | U-DFN3030-10
DGD05791U | https://www.diodes.com/datasheet/download/DGD05791U.pdf | DGD05791U | High Frequency High-Side and Low-Side Gate Driver in DFN3030-10 | Standard | 100 | HIN, LIN, EN | 1500 | 2500 | 65 | 58 | 19 | 15 | U-DFN3030-10
DGD0579U | https://www.diodes.com/datasheet/download/DGD0579U.pdf | DGD0579U | HIGH FREQUENCY HIGH-SIDE AND LOW-SIDE GATE DRIVER IN DFN3030-10 | Standard | 100 | HIN, LIN, EN | 1500 | 2500 | 65 | 58 | 19 | 15 | W-DFN3030-10 (Type TH)
DGD0579UFNQ | https://www.diodes.com/datasheet/download/DGD0579UFNQ.pdf | DGD0579UFNQ | High Frequency High-Side and Low-Side Gate Driver In U-DFN3030-10 | Automotive | 100 | HIN, LIN, EN | 1500 | 2500 | 65 | 58 | 19 | 15 | U-DFN3030-10
DGD0590A | https://www.diodes.com/datasheet/download/DGD0590A.pdf | DGD0590A | HIGH FREQUENCY HIGH-SIDE AND LOW-SIDE GATE DRIVER IN V-QFN3030-8 | Standard | 40 | HIN, LIN | 1000 | 1000/3000 | 16 | 17 | 27 | 29 | V-QFN3030-8 (Type TH)
DGD0597FU | https://www.diodes.com/datasheet/download/DGD0597FU.pdf | DGD0597FU | High-Frequency High-Side and Low-Side Gate Driver in QFN3030-8 | Standard | 40 | HIN, LIN | 1500 | 2500 | 14 | 14 | 7 | 5 | V-QFN3030-8 (Standard)
DGD0597FUQ | https://www.diodes.com/datasheet/download/DGD0597FUQ.pdf | DGD0597FUQ | High Frequency High-Side and Low-Side Gate Driver in V-QFN3030-8 | Automotive | 40 | HIN, LIN | 1500 | 2500 | 14 | 14 | 7 | 5 | V-QFN3030-8 (Standard)
DGD2005 | https://www.diodes.com/datasheet/download/DGD2005.pdf | DGD2005 | HIGH-SIDE AND LOW-SIDE GATE DRIVER IN SO-8 | Standard | 200 | HIN, LIN | 290 | 600 | 220 | 200 | 100 | 35 | SO-8 (Type TH), SO-8
DGD2101M | https://www.diodes.com/datasheet/download/DGD2101M.pdf | DGD2101M | HIGH-SIDE AND LOW-SIDE GATE DRIVER IN SO-8 | Standard | 600 | HIN, LIN | 290 | 600 | 160 | 150 | 70 | 35 | SO-8 (Type TH), SO-8
DGD21064M | https://www.diodes.com/datasheet/download/DGD21064M.pdf | DGD21064M | HIGH-SIDE AND LOW-SIDE GATE DRIVER IN SO-14 | Standard | 600 | HIN, LIN | 290 | 600 | 220 | 200 | 100 | 35 | SO-14 (Type TH)
DGD2106M | https://www.diodes.com/datasheet/download/DGD2106M.pdf | DGD2106M | HIGH-SIDE AND LOW-SIDE GATE DRIVER IN SO-8 | Standard | 600 | HIN, LIN | 290 | 600 | 220 | 200 | 100 | 35 | SO-8 (Standard), SO-8
DGD21814M | https://www.diodes.com/datasheet/download/DGD21814M.pdf | DGD21814M | HIGH-SIDE AND LOW-SIDE GATE DRIVER IN SO-14 | Standard | 600 | HIN, LIN | 1900 | 2300 | 180 | 220 | 40 | 20 | SO-14 (Type TH), SO-14
DGD2181M | https://www.diodes.com/datasheet/download/DGD2181M.pdf | DGD2181M | HIGH-SIDE AND LOW-SIDE GATE DRIVER IN SO-8 | Standard | 600 | HIN, LIN | 1900 | 2300 | 180 | 220 | 40 | 20 | SO-8 (Type TH), SO-8
DGD21904M | https://www.diodes.com/datasheet/download/DGD21904M.pdf | DGD21904M | HIGH-SIDE AND LOW-SIDE GATE DRIVER IN SO-14 | Standard | 600 | HIN, LIN | 4500 | 4500 | 140 | 140 | 25 | 20 | SO-14 (Type TH), SO-14
DGD2190M | https://www.diodes.com/datasheet/download/DGD2190M.pdf | DGD2190M | HIGH-SIDE AND LOW-SIDE GATE DRIVER IN SO-8 | Standard | 600 | HIN, LIN | 4500 | 4500 | 140 | 140 | 25 | 20 | SO-8 (Type TH), SO-8