## Worksheet
Part Number | Datasheet or Product Brief | Product Page | Description | Compliance (Only Automotive Supports PPAP) | Offset Voltage Max (V) | Inputs | Output Current IO+ (Typ) (mA) | Output Current IO- (Typ) (mA) | tON (Typ) (ns) | tOFF (Typ) (ns) | tR (Typ) (ns) | tF (Typ) (ns) | Packages
DGD05473FNQ | https://www.diodes.com/datasheet/download/DGD05473FNQ.pdf | DGD05473FNQ | HIGH FREQUENCY HIGH-SIDE AND LOW-SIDE GATE DRIVER IN U-DFN3030-10 | Automotive | 50 | HIN, LIN, EN | 1500 | 2500 | 20 | 23 | 16 | 12 | U-DFN3030-10
DGD0579UFNQ | https://www.diodes.com/datasheet/download/DGD0579UFNQ.pdf | DGD0579UFNQ | High Frequency High-Side and Low-Side Gate Driver In U-DFN3030-10 | Automotive | 100 | HIN, LIN, EN | 1500 | 2500 | 65 | 58 | 19 | 15 | U-DFN3030-10
DGD0597FUQ | https://www.diodes.com/datasheet/download/DGD0597FUQ.pdf | DGD0597FUQ | High Frequency High-Side and Low-Side Gate Driver in V-QFN3030-8 | Automotive | 40 | HIN, LIN | 1500 | 2500 | 14 | 14 | 7 | 5 | V-QFN3030-8 (Standard)