## Worksheet
Part Number | Datasheet or Product Brief | Description | Compliance (Only Automotive(Q) supports PPAP) | Offset Voltage Max (V) | Inputs | Output Current IO+ (Typ) (mA) | Output Current IO- (Typ) (mA) | tON (Typ) (ns) | tOFF (Typ) (ns) | tR (Typ) (ns) | tF (Typ) (ns) | Packages
DGD0507A | DGD0507A Datasheet | HIGH FREQUENCY HIGH-SIDE AND LOW-SIDE GATE DRIVER IN W-DFN3030-10 | Standard | 50 | HIN, LIN, EN | 1500 | 2000 | 20 | 23 | 16 | 18 | W-DFN3030-10 (Type TH)
DGD05473 | DGD05473 Datasheet | HIGH-FREQUENCY HIGH-SIDE AND LOW-SIDE GATE DRIVER IN W-DFN3030-10 | Standard | 50 | HIN, LIN, EN | 1500 | 2500 | 20 | 23 | 16 | 12 | W-DFN3030-10 (Type TH)
DGD05473FNQ | DGD05473FNQ Datasheet | HIGH FREQUENCY HIGH-SIDE AND LOW-SIDE GATE DRIVER IN U-DFN3030-10 | Automotive | 50 | HIN, LIN, EN | 1500 | 2500 | 20 | 23 | 16 | 12 | U-DFN3030-10
DGD05791U | DGD05791U Datasheet | High Frequency High-Side and Low-Side Gate Driver in DFN3030-10 | Standard | 100 | HIN, LIN, EN | 1500 | 2500 | 65 | 58 | 19 | 15 | U-DFN3030-10
DGD0579U | DGD0579U Datasheet | HIGH FREQUENCY HIGH-SIDE AND LOW-SIDE GATE DRIVER IN DFN3030-10 | Standard | 100 | HIN, LIN, EN | 1500 | 2500 | 65 | 58 | 19 | 15 | W-DFN3030-10 (Type TH)
DGD0579UFNQ | DGD0579UFNQ Datasheet | High Frequency High-Side and Low-Side Gate Driver In U-DFN3030-10 | Automotive | 100 | HIN, LIN, EN | 1500 | 2500 | 65 | 58 | 19 | 15 | U-DFN3030-10
DGD0590A | DGD0590A Datasheet | HIGH FREQUENCY HIGH-SIDE AND LOW-SIDE GATE DRIVER IN V-QFN3030-8 | Standard | 40 | HIN, LIN | 1000 | 1000/3000 | 16 | 17 | 27 | 29 | V-QFN3030-8 (Type TH)
DGD0597FU | DGD0597FU Datasheet | High-Frequency High-Side and Low-Side Gate Driver in QFN3030-8 | Standard | 40 | HIN, LIN | 1500 | 2500 | 14 | 14 | 7 | 5 | V-QFN3030-8 (Standard)
DGD0597FUQ | DGD0597FUQ Datasheet | High Frequency High-Side and Low-Side Gate Driver in V-QFN3030-8 | Automotive | 40 | HIN, LIN | 1500 | 2500 | 14 | 14 | 7 | 5 | V-QFN3030-8 (Standard)
DGD2005 | DGD2005 Datasheet | HIGH-SIDE AND LOW-SIDE GATE DRIVER IN SO-8 | Standard | 200 | HIN, LIN | 290 | 600 | 220 | 200 | 100 | 35 | SO-8 (Type TH)
DGD2101M | DGD2101M Datasheet | HIGH-SIDE AND LOW-SIDE GATE DRIVER IN SO-8 | Standard | 600 | HIN, LIN | 290 | 600 | 160 | 150 | 70 | 35 | SO-8 (Type TH)
DGD21064M | DGD21064M Datasheet | HIGH-SIDE AND LOW-SIDE GATE DRIVER IN SO-14 | Standard | 600 | HIN, LIN | 290 | 600 | 220 | 200 | 100 | 35 | SO-14 (Type TH)
DGD2106M | DGD2106M Datasheet | HIGH-SIDE AND LOW-SIDE GATE DRIVER IN SO-8 | Standard | 600 | HIN, LIN | 290 | 600 | 220 | 200 | 100 | 35 | SO-8 (Standard)
DGD2110 | DGD2110 Datasheet | HIGH-SIDE AND LOW-SIDE GATE DRIVER | Standard | 500 | HIN, LIN, SD | 2500 | 2500 | 105 | 94 | 15 | 13 | SO-16 (Type TH)
DGD2113 | DGD2113 Datasheet | HIGH-SIDE AND LOW-SIDE GATE DRIVERS | Standard | 600 | HIN, LIN, SD | 2500 | 2500 | 105 | 94 | 15 | 13 | SO-16 (Type TH)
DGD21814M | DGD21814M Datasheet | HIGH-SIDE AND LOW-SIDE GATE DRIVER IN SO-14 | Standard | 600 | HIN, LIN | 1900 | 2300 | 180 | 220 | 40 | 20 | SO-14 (Type TH)
DGD2181M | DGD2181M Datasheet | HIGH-SIDE AND LOW-SIDE GATE DRIVER IN SO-8 | Standard | 600 | HIN, LIN | 1900 | 2300 | 180 | 220 | 40 | 20 | SO-8 (Type TH)
DGD21904M | DGD21904M Datasheet | HIGH-SIDE AND LOW-SIDE GATE DRIVER IN SO-14 | Standard | 600 | HIN, LIN | 4500 | 4500 | 140 | 140 | 25 | 20 | SO-14 (Type TH)
DGD2190M | DGD2190M Datasheet | HIGH-SIDE AND LOW-SIDE GATE DRIVER IN SO-8 | Standard | 600 | HIN, LIN | 4500 | 4500 | 140 | 140 | 25 | 20 | SO-8 (Type TH)