## Worksheet
Part Number | Datasheet or Product Brief | Description | Offset Voltage Max (V) | Inputs | Output Current IO+ (Typ) (mA) | Output Current IO- (Typ) (mA) | tON (Typ) (ns) | tOFF (Typ) (ns) | tR (Typ) (ns) | tF (Typ) (ns) | Packages
DGD2117 | DGD2117 Datasheet | SINGLE CHANNEL GATE DRIVER IN SO8 | 600 | IN | 290 | 600 | 125 | 105 | 75 | 35 | SO-8 (Type TH)
DGD2118 | DGD2118 Datasheet | SINGLE CHANNEL GATE DRIVER IN SO8 | 600 | IN (Out of Phase) | 290 | 600 | 125 | 105 | 75 | 35 | SO-8 (Type TH)