## Worksheet
Part Number | Datasheet or Product Brief | Description | Compliance (Only Automotive supports PPAP) | AEC Qualified | # Outputs | Output Type | ActiveHigh orLow | Sensitivity | Operating Voltage (V) | Average Supply Current (µA) | Min OperatingPoint ±Bop (Guass) | Typ OperatingPoint ±Bop(Guass) | Max OperatingPoint ±Bop(Guass) | Min ReleasePoint ±Brp(Guass) | Typ ReleasePoint ±Brp(Guass) | Max ReleasePoint ±Brp(Guass) | Operating Ambient Temperature Range (°C) | Packages
AH180 | AH180 Datasheet | Micropower Omnipolar Hall-Effect Sensor Switch | Standard | No | 1 | Open Drain | Low | High | 2.5 to 5.5 |  |  | 40 | 60 | 10 | 30 |  | -40 to 85 | SC59, SIP-3 (Ammo), SIP-3 (Bulk)
AH1806 | AH1806 Datasheet | Micropower Omnipolar Hall Effect Switch | Standard | No | 1 | Open Drain | Low | High | 2.5~5.5 | 8 | 15 | 30 | 45 | 10 | 20 | 40 | -40~85 | SC59, SIP-3 (Ammo), SIP-3 (Bulk), SOT553
AH1807 | AH1807 Datasheet | Micropower Omnipolar Hall Effect Switch | Standard | No | 1 | Open Drain | Low | Medium | 2.5~5.5 | 8 | 50 | 80 | 115 | 40 | 65 | 100 | -40~125 | SC59, SIP-3 (Ammo), SIP-3 (Bulk), SOT553
AH1808 | AH1808 Datasheet | Micropower Omnipolar Hall Effect Switch | Standard | No | 1 | Open Drain | Low | High | 2.5~5.5 | 8 | 20 | 40 | 60 | 10 | 30 | 50 | -40~85 | SC59, SIP-3 (Ammo), SIP-3 (Bulk), SOT553
AH1809 | AH1809 Datasheet | Micropower Omnipolar Hall Effect Switch | Standard | No | 1 | Open Drain | Low | Low | 2.5~5.5 | 8 | 90 | 130 | 185 | 80 | 115 | 170 | -40~125 | SC59, SIP-3 (Ammo), SIP-3 (Bulk), SOT553
AH1815 | AH1815 Datasheet | Micropower Omnipolar Hall Effect Switch | Standard | No | 1 | Open Drain | Low | Low | 2.5~5.5V | 8 | 255 | 395 | 540 | 230 | 335 | 495 | -40~125 | SC59, SIP-3 (Bulk), SOT553
AH1822 | AH1822 Datasheet | Micropower Omnipolar Hall Effect Switch | Standard | No | 1 | Open Drain | Low | High | 2.5~5.5 | 8 |  | 28 | 55 | 10 | 20 |  | -40~85 | X2-DFN3020-6
AH1883 | AH1883 Datasheet | Micropower Omnipolar Hall Effect Switch | Standard | No | 1 | Push-Pull | Low | High | 1.65~3.3 | 7 |  | 37 | 55 | 6 | 29 |  | -40~85 | SOT553, U-DFN2020-3
AH1892 | AH1892 Datasheet | Micropower Selectable threshold Omnipolar Hall Effect Switch | Standard | No | 1 | Push-Pull | Low |  | 1.6~3.6 | 4.3 | 18, 43 | 35, 60 | 55, 80 | 12, 35 | 25, 50 | 45, 70 | -40~85 | SOT553
AH1893 | AH1893 Datasheet | Micropower Omnipolar Hall Effect Switch | Standard | No | 1 | Push-Pull | Low | High | 1.6~3.6 | 4.3 | 14 | 30 | 46 | 9 | 20 | 39 | -40~85 | SOT553, X1-DFN1216-4
AH1894 | AH1894 Datasheet | Micropower Selectable threshold Omnipolar Hall Effect Switch | Standard | No | 1 | Push-Pull | Low |  | 1.6~3.6 | 4.3 | 15, 25 | 30, 40 | 45, 55 | 10, 20 | 20, 30 | 35, 45 | -40~85 | SOT553, X1-DFN1216-4
AH1895 | AH1895 Datasheet | Micropower Omnipolar Hall Effect Switch | Standard | No | 1 | Push-Pull | Low | Medium | 1.6~3.6 | 4.3 | 40 | 60 | 80 | 35 | 50 | 65 | -40~85 | SOT553, X1-DFN1216-4
AH1897 | AH1897 Datasheet | Micropower Omnipolar Hall Effect Switch | Standard | No | 1 | Push-Pull | Low | High | 1.6~3.6 | 4.3 | 14 | 30 | 40 | 10 | 20 | 35 | -40~85 | X1-DFN1216-4
AH1897S | AH1897S Datasheet | Micropower Omnipolar Hall Effect Switch | Standard | No | 1 | Push-Pull | Low | High | 1.6 to 3.6 | 4.3 | 14 | 30 | 40 | 10 | 20 | 10 | -40 to +85 | X1-DFN1216-4 (Type B)
AH1898 | AH1898 Datasheet | Micropower Selectable threshold Omnipolar Hall Effect Switch | Standard | No | 1 | Push-Pull | Low | High | 1.6~3.6 | 4.3 | 18, 43 | 35, 60 | 55, 80 | 12, 35 | 25, 50 | 45, 70 | -40~85 | U-WLB0808-4
AH1902 | AH1902 Datasheet | Micropower Omnipolar Hall Effect Switch | Standard | No | 1 | Push-Pull | Low | High | 1.6~3.6 | 4.3 | 21 | 33 | 48 | 9 | 23 | 38 | -40~85 | X1-DFN1216-4
AH1903 | AH1903 Datasheet | Selectable Unipolar/Omnipolar Micropower Hall Effect Switch | Standard | No | 1 | Push-Pull | Low | High | 1.6~3.6 | 4.3 | 21 | 33 | 48 | 9 | 23 | 38 | -40~85 | X1-DFN1216-4
AH1911 | AH1911 Datasheet | Micropower Omnipolar Hall Effect Switch | Standard | No | 1 | Push-Pull | Low | Medium | 1.6~5.5 | 1.6 | 30 | 60 | 90 | 22 | 45 | 67 | -40~85 | SC59
AH1912 | AH1912 Datasheet | Micropower Omnipolar Hall Effect Switch | Standard | No | 1 | Push-Pull | Low | High | 1.6~5.5 | 1.6 | 19 | 30 | 42 | 12 | 23 | 33 | -40~85 | SC59, X1-DFN1216-4
AH1913 | AH1913 Datasheet | Micropower Omnipolar Hall Effect Switch | Standard | No | 1 | Push-Pull | Low | High | 1.6 to 5.5 | 4.3 | 6 | 18 | 30 | 2 | 11 | 24 | -40 to +85 | SC59, X1-DFN1216-4
AH1921 | AH1921 Datasheet | Micropower Omnipolar Hall Effect Switch | Standard | No | 1 | Open Drain | Low | Medium | 1.6~5.5 | 1.6 | 30 | 60 | 90 | 22 | 45 | 67 | -40~85 | SC59
AH1925 | AH1925 Datasheet | Micropower Omnipolar Hall Effect Switch | Standard | No | 1 | Open Drain | Low | High | 1.6 to 3.6 | 1.4 | 14 | 25 | 35 | 9 | 20 | 30 | -40 to +85 | X2-DFN1410-4
AH9246 | AH9246 Datasheet | Micropower Omnipolar Hall Effect Switch | Standard | No | 1 | Pull-Up Resistor | Low | High | 2.5~5.5 | 8 | 9 | 18 | 27 | 4 | 12 | 22 | -40~85 | SC59, TO92 (Type B)
AH9247 | AH9247 Datasheet | Micropower Omnipolar Hall Effect Switch | Standard | No | 1 | Pull-Up Resistor | Low | High | 2.5~5.5 | 8 | 20 | 30 | 40 | 5 | 20 | 32 | -40~85 | SC59, TO92S (Type B)
AH9251 | AH9251 Datasheet | Micropower Omnipolar Hall Effect Switch | Standard | No | 1 | Pull-Up Resistor | Low | Medium | 2.5~5.5 | 8 | 40 | 60 | 80 | 30 | 50 | 70 | -40~85 | SC59, TO92S (Type B)