## Worksheet
Part Number | Datasheet or Product Brief | Description | Operating Voltage (V) | Average Supply Current (µA) | Number of Switches | Programmable Trigger Threshold Range (V) | Output Type | Output Switch Sink Capability | Operating Ambient Temperature (°C) | Packages
AP2602 | AP2602 Datasheet | Programmable Temperature Switches for Up to 8 Remote Sensors | 2.7~5.5 | 55µA | 8 | 0.5~0.4 | Open Drain | 4.5mA | -40~125