## Worksheet
Part Number | Datasheet or Product Brief | Product Page | Description | Compliance (Only Automotive Supports PPAP) | Output Type | Operating Voltage (V) | Average Supply Current (µA) | Typical Sensitivity (mV/Gauss) | Output Voltage Span (V) | Linearity of Span | Null Output Voltage | Magnetic Flux Density Range Gauss (Min) | Magnetic Flux Density Range Gauss (Typ) | Operating Ambient Temperature (°C) | Packages
AH4930Q | https://www.diodes.com/datasheet/download/AH4930Q.pdf | AH4930Q | Automotive 3D Magnetic Linear Hall Sensor with I2C Interface | Automotive | I2C | 2.8~5.5 | 13 | 1 | [5 empty] | -40~125 | SOT26 (Type A1), SOT26
AH49FQ | https://www.diodes.com/datasheet/download/AH49FQ.pdf | AH49FQ | Linear Hall Effect Sensor | Automotive | Voltage Output | 3~8 | 3 | 2.1 | 0.8 to (Vcc-0.8) | 0.70% | VCC/2 | ±500 | ±800 | -40~105 | SC59