## Worksheet
Part Number | Datasheet or Product Brief | Product Page | Description | Compliance (Only Automotive Supports PPAP) | AEC Qualified | Configuration | MaximumAverageRectifiedCurrent IO (A) | @ TerminalTemperature TT (ºC) | Peak RepetitiveReverse VoltageVRRM (V) | Peak ForwardSurge CurrentIFSM(A) | Forward VoltageDrop VF(V) | @ IF (A) | Maximum ReverseCurrent IR (µA) | @ VR (V) | Reverse RecoveryTime trr (ns) | TotalCapacitance CT (pF) | Packages
1N5819HWQ | https://www.diodes.com/datasheet/download/1N5819HWQ.pdf | 1N5819HWQ | 1.0A SURFACE MOUNT SCHOTTKY BARRIER RECTIFIER | Automotive | Yes | Single | 1 | 90 | 40 | 25 | 0.45 | 1 | 1000 | 40 | N/A | 50 | SOD123
B0530WSQ | https://www.diodes.com/datasheet/download/B0530WSQ.pdf | B0530WSQ | Surface Mount Schottky Barrier Rectifier | Automotive | Yes | Single | 0.5 | N/A | 30 | 30 | 0.45 | N/A | 500 | 30 | N/A | 58 | SOD323
B0540WQ | https://www.diodes.com/datasheet/download/B0540WQ.pdf | B0540WQ | 0.5A Surface Mount Schottky Barrier Rectifier | Automotive | Yes | Single | 2 | N/A | 40 | 5.5 | 0.5 | 20 | 20 | 40 | N/A | 200 | SOD123
B0540WSQ | https://www.diodes.com/datasheet/download/B0540WSQ.pdf | B0540WSQ | Surface-Mount Schottky Barrier Rectifier | Automotive | Yes | Single | 0.5 |  | 40 | 3 | 0.55 | 0.5 | 5 | 30 |  |  | SOD323
B1100BQ | https://www.diodes.com/datasheet/download/B1100BQ.pdf | B1100BQ | 1.0A Surface Mount Schottky Barrier Rectifier | Automotive | Yes | Single | 1 | 125 | 100 | 30 | 0.79 | 1 | 500 | 70 | N/A | 80 | SMB
B1100Q | https://www.diodes.com/datasheet/download/B1100Q.pdf | B1100Q | 1.0A High Voltage Schottky Barrier Rectifier | Automotive | Yes | Single | 1 | 125 | 100 | 30 | 0.79 | 1 | 500 | 100 | N/A | 80 | SMA
B120BQ | https://www.diodes.com/datasheet/download/ds38236.pdf | B120BQ | 1.0A Surface Mount Schottky Barrier Rectifier | Automotive | Yes | Single | 1 | 130 | 20 | 30 | 0.5 | 1 | 500 | 20 | N/A | 110 | SMB
B120Q | https://www.diodes.com/datasheet/download/ds38236.pdf | B120Q | 1.0A Surface Mount Schottky Barrier Rectifier | Automotive | Yes | Single | 1 | 130 | 20 | 30 | 0.5 | 1 | 500 | 20 | N/A | 110 | SMA
B130BQ | https://www.diodes.com/datasheet/download/ds38236.pdf | B130BQ | 1.0A Surface Mount Schottky Barrier Rectifier | Automotive | Yes | Single | 1 | 130 | 30 | 30 | 0.5 | 1 | 500 | 30 | N/A | 110 | SMB
B130Q | https://www.diodes.com/datasheet/download/ds38236.pdf | B130Q | 1.0A Surface Mount Schottky Barrier Rectifier | Automotive | Yes | Single | 1 | 130 | 30 | 30 | 0.5 | 1 | 500 | 30 | N/A | 110 | SMA
B140BQ | https://www.diodes.com/datasheet/download/ds38236.pdf | B140BQ | 1.0A SURFACE MOUNT SCHOTTKY BARRIER RECTIFIER | Automotive | Yes | Single | 1 | N/A | 40 | 30 | 0.5 | 1 | 500 | 40 |  |  | SMB
B140HWQ | https://www.diodes.com/datasheet/download/B140HWQ.pdf | B140HWQ | 1.0A Surface Mount Schottky Barrier Rectifier | Automotive | Yes | Single | 1 | 60 | 40 | 16 | 0.55 | 1 | 40 | 40 | N/A | 20 | SOD123
B140Q | https://www.diodes.com/datasheet/download/ds38236.pdf | B140Q | 1.0A SURFACE MOUNT SCHOTTKY BARRIER RECTIFIER | Automotive | Yes | Single | 1 | N/A | 40 | 30 | 0.5 | 1 | 500 | 40 |  |  | SMA
B140WSQ | https://www.diodes.com/datasheet/download/B140WSQ.pdf | B140WSQ | Surface-Mount Schottky Barrier Rectifier | Automotive | Yes | Single | 1 |  | 40 | 3 | 0.62 | 1 | 50 | 40 |  |  | SOD323
B150BQ | https://www.diodes.com/datasheet/download/ds38236.pdf | B150BQ | 1.0A Surface Mount Schottky Barrier Rectifier | Automotive | Yes | Single | 1 | 130 | 50 | 30 | 0.7 | 1 | 500 | 50 | N/A | 110 | SMB
B150Q | https://www.diodes.com/datasheet/download/ds38236.pdf | B150Q | 1.0A SURFACE MOUNT SCHOTTKY BARRIER RECTIFIER | Automotive | Yes | Single | 1 | N/A | 50 | 30 | 0.7 | 1 | 500 | 50 |  |  | SMA
B160BQ | https://www.diodes.com/datasheet/download/ds38236.pdf | B160BQ | 1.0A Surface Mount Schottky Barrier Rectifier | Automotive | Yes | Single | 1 | 130 | 60 | 30 | 0.7 | 1 | 500 | 60 | N/A | 110 | SMB
B160Q | https://www.diodes.com/datasheet/download/ds38236.pdf | B160Q | 1.0A SURFACE MOUNT SCHOTTKY BARRIER RECTIFIER | Automotive | Yes | Single | 1 | N/A | 60 | 30 | 0.7 | 1 | 500 | 60 |  |  | SMA
B170BQ | https://www.diodes.com/datasheet/download/B170BQ.pdf | B170BQ | 1.0A Surface Mount Schottky Barrier Rectifier | Automotive | Yes | Single | 1 | 125 | 70 | 30 | 0.79 | 1 | 500 | 40 | N/A | 80 | SMB
B170Q | https://www.diodes.com/datasheet/download/B170Q.pdf | B170Q | 1.0A High Voltage Schottky Barrier Rectifier | Automotive | Yes | Single | 1 | 125 | 70 | 30 | 0.79 | 1 | 500 | 70 | N/A | 80 | SMA
B180BQ | https://www.diodes.com/datasheet/download/B180BQ.pdf | B180BQ | 1.0A Surface Mount Schottky Barrier Rectifier | Automotive | Yes | Single | 1 | 125 | 80 | 30 | 0.79 | 1 | 500 | 56 | N/A | 80 | SMB
B180Q | https://www.diodes.com/datasheet/download/B180Q.pdf | B180Q | 1.0A High Voltage Schottky Barrier Rectifier | Automotive | Yes | Single | 1 | 125 | 80 | 30 | 0.79 | 1 | 500 | 80 | N/A | 80 | SMA
B190BQ | https://www.diodes.com/datasheet/download/B190BQ.pdf | B190BQ | 1.0A Surface Mount Schottky Barrier Rectifier | Automotive | Yes | Single | 1 | 125 | 90 | 30 | 0.79 | 1 | 500 | 63 | N/A | 80 | SMB
B190Q | https://www.diodes.com/datasheet/download/B190Q.pdf | B190Q | 1.0A High Voltage Schottky Barrier Rectifier | Automotive | Yes | Single | 1 | 125 | 90 | 30 | 0.79 | 1 | 500 | 90 | N/A | 80 | SMA
B2100AQ | https://www.diodes.com/datasheet/download/B2100AQ.pdf | B2100AQ | 2.0A High-Voltage Schottky Barrier Rectifier | Automotive | Yes | Single | 2 |  | 100 | 50 | 0.79 | 2 | 8 | 100 |  |  | SMA
B2100Q | https://www.diodes.com/datasheet/download/B2100Q.pdf | B2100Q | 2.0A High Voltage Schottky Barrier Rectifier | Automotive | Yes | Single | 2 | 125 | 100 | 50 | 0.79 | 2 | 7 | 100 | N/A | 75 | SMB
B220AQ | https://www.diodes.com/datasheet/download/B220AQ.pdf | B220AQ | 2.0A High Voltage Schottky Barrier Rectifier | Automotive | Yes | Single | 2 | 100 | 20 | 50 | 0.5 | 2 | 0.5 | 20 | N/A | 200 | SMA
B220Q | https://www.diodes.com/datasheet/download/B220Q.pdf | B220Q | 2.0A High Voltage Schottky Barrier Rectifier | Automotive | Yes | Single | 2 | 100 | 20 | 50 | 0.5 | 2 | 0.5 | 20 | N/A | 200 | SMB
B230AQ | https://www.diodes.com/datasheet/download/B230AQ.pdf | B230AQ | 2.0A High Voltage Schottky Barrier Rectifier | Automotive | Yes | Single | 2 | 100 | 30 | 50 | 0.5 | 2 | 0.5 | 30 | N/A | 200 | SMA
B230Q | https://www.diodes.com/datasheet/download/B230Q.pdf | B230Q | 2.0A High Voltage Schottky Barrier Rectifier | Automotive | Yes | Single | 2 | 100 | 30 | 50 | 0.5 | 2 | 0.5 | 30 | N/A | 200 | SMB
B240AQ | https://www.diodes.com/datasheet/download/B240AQ.pdf | B240AQ | 2.0A High Voltage Schottky Barrier Rectifier | Automotive | Yes | Single | 2 | 100 | 40 | 50 | 0.5 | 2 | 0.5 | 40 | N/A | 200 | SMA
B240Q | https://www.diodes.com/datasheet/download/B240Q.pdf | B240Q | 2.0A SURFACE MOUNT SCHOTTKY BARRIER RECTIFIER | Automotive | Yes | Single | 2 | N/A | 40 | 50 | 0.5 | 2 | 500 | 40 | N/A | 200 | SMB
B240S1FQ | https://www.diodes.com/datasheet/download/B240S1FQ.pdf | B240S1FQ | 2.0A Schottky Barrier Rectifier | Automotive | Yes | Single | 2 |  | 40 | 50 | 0.5 | 2 | 200 | 40 |  |  | SOD123F
B250AQ | https://www.diodes.com/datasheet/download/B250AQ.pdf | B250AQ | 2.0A High Voltage Schottky Barrier Rectifier | Automotive | Yes | Single | 2 | 100 | 50 | 50 | 0.7 | 2 | 0.5 | 50 | N/A | 200 | SMA
B250Q | https://www.diodes.com/datasheet/download/B250Q.pdf | B250Q | 2.0A SURFACE MOUNT SCHOTTKY BARRIER RECTIFIER | Automotive | Yes | Single | 2 | N/A | 50 | 50 | 0.7 | 2 | 500 | 50 | N/A | 200 | SMB
B260AQ | https://www.diodes.com/datasheet/download/B260AQ.pdf | B260AQ | 2.0A High Voltage Schottky Barrier Rectifier | Automotive | Yes | Single | 2 | 100 | 60 | 50 | 0.7 | 2 | 0.5 | 60 | N/A | 200 | SMA
B260Q | https://www.diodes.com/datasheet/download/B260Q.pdf | B260Q | 2.0A Surface Mount Schottky Barrier Rectifier | Automotive | Yes | Single | 2 | 100 | 60 | 50 | 0.7 | 2 | 500 | 60 | N/A | 200 | SMB
B270Q | https://www.diodes.com/datasheet/download/B270Q.pdf | B270Q | 2.0A High Voltage Schottky Barrier Rectifier | Automotive | Yes | Single | 2 | 125 | 70 | 50 | 0.79 | 2 | 7 | 70 | N/A | 75 | SMB
B280Q | https://www.diodes.com/datasheet/download/B280Q.pdf | B280Q | 2.0A High Voltage Schottky Barrier Rectifier | Automotive | Yes | Single | 2 | 125 | 80 | 50 | 0.79 | 2 | 7 | 80 | N/A | 75 | SMB
B290Q | https://www.diodes.com/datasheet/download/B290Q.pdf | B290Q | 2.0A High Voltage Schottky Barrier Rectifier | Automotive | Yes | Single | 2 | 125 | 90 | 50 | 0.79 | 2 | 7 | 90 | N/A | 75 | SMB
B3100BQ | https://www.diodes.com/datasheet/download/B3100BQ.pdf | B3100BQ | 3.0A Surface-Mount Schottky Barrier Rectifier | Automotive | Yes | Single | 3 |  | 100 | 80 | 0.79 | 3 | 100 | 100 |  |  | SMB
B3100Q | https://www.diodes.com/datasheet/download/B3100Q.pdf | B3100Q | 3.0A High Voltage Schottky Barrier Rectifier | Automotive | Yes | Single | 3 | 100 | 50 | 100 | 0.79 | 3 | 0.5 | 100 | N/A | 100 | SMC
B320AQ | https://www.diodes.com/datasheet/download/B320AQ+B360AQ.pdf | B320AQ | 3.0A SURFACE MOUNT SCHOTTKY BARRIER RECTIFIER | Automotive | Yes | Single | 3 | N/A | 20 | 80 | 0.5 | 3 | 500 | 20 |  | 200 | SMA
B320Q | https://www.diodes.com/datasheet/download/B320Q.pdf | B320Q | 3.0A Surface Mount Schottky Barrier Rectifier | Automotive | Yes | Single | 3 | 100 | 20 | 100 | 0.5 | 3 | 0.5 | 20 | N/A | 200 | SMC
B330AQ | https://www.diodes.com/datasheet/download/B320AQ+B360AQ.pdf | B330AQ | 3.0A SURFACE MOUNT SCHOTTKY BARRIER RECTIFIER | Automotive | Yes | Single | 3 | N/A | 30 | 80 | 0.5 | 3 | 500 | 30 |  | 200 | SMA
B330Q | https://www.diodes.com/datasheet/download/B330Q.pdf | B330Q | 3.0A Surface Mount Schottky Barrier Rectifier | Automotive | Yes | Single | 3 | 100 | 30 | 100 | 0.5 | 3 | 0.5 | 30 | N/A | 200 | SMC
B340AQ | https://www.diodes.com/datasheet/download/B320AQ+B360AQ.pdf | B340AQ | 3.0A SURFACE MOUNT SCHOTTKY BARRIER RECTIFIER | Automotive | Yes | Single | 3 | 100 | 40 | 80 | 0.5 | 3 | 500 | 40 |  |  | SMA
B340BQ | https://www.diodes.com/datasheet/download/B340BQ.pdf | B340BQ | 3.0A Surface Mount Schottky Barrier Rectifier | Automotive | Yes | Single | 3 | N/A | 40 | 100 | 0.5 | 3 | 500 | 40 | N/A | 200 | SMB
B340Q | https://www.diodes.com/datasheet/download/B340Q.pdf | B340Q | 3.0A Surface Mount Schottky Barrier Rectifier | Automotive | Yes | Single | 3 | 100 | 40 | 100 | 0.5 | 3 | 500 | 40 | N/A | 200 | SMC
B350AQ | https://www.diodes.com/datasheet/download/B320AQ+B360AQ.pdf | B350AQ | 3.0A SURFACE MOUNT SCHOTTKY BARRIER RECTIFIER | Automotive | Yes | Single | 3 | N/A | 50 | 80 | 0.7 | 3 | 500 | 50 |  | 200 | SMA
B350BQ | https://www.diodes.com/datasheet/download/B340BQ.pdf | B350BQ | 3.0A SURFACE MOUNT SCHOTTKY BARRIER RECTIFIER | Automotive | Yes | Single | 3 | 100 | 50 | 100 | 0.7 | 3 | 5 | 50 |  | 200 | SMB
B350Q | https://www.diodes.com/datasheet/download/B350Q.pdf | B350Q | 3.0A Surface Mount Schottky Barrier Rectifier | Automotive | Yes | Single | 3 | 100 | 50 | 100 | 0.7 | 3 | 0.5 | 50 | N/A | 200 | SMC
B360AQ | https://www.diodes.com/datasheet/download/B320AQ+B360AQ.pdf | B360AQ | 3.0A SURFACE MOUNT SCHOTTKY BARRIER RECTIFIER | Automotive | Yes | Single | 3 | N/A | 60 | 80 | 0.7 | 3 | 500 | 60 |  | 200 | SMA
B360BQ | https://www.diodes.com/datasheet/download/B360BQ.pdf | B360BQ | 3.0A Surface Mount Schottky Barrier Rectifier | Automotive | Yes | Single | 3 | 100 | 60 | 100 | 0.7 | 3 | 500 | 60 | N/A | 200 | SMB
B360Q | https://www.diodes.com/datasheet/download/B360Q.pdf | B360Q | 3.0A Surface Mount Schottky Barrier Rectifier | Automotive | Yes | Single | 3 | 100 | 60 | 125 | 0.7 | 3 | 500 | 60 | N/A | 200 | SMC
B370Q | https://www.diodes.com/datasheet/download/B370Q.pdf | B370Q | 3.0A High Voltage Schottky Barrier Rectifier | Automotive | Yes | Single | 3 | 100 | 20 | 100 | 0.79 | 3 | 0.5 | 70 | N/A | 100 | SMC
B380BQ | https://www.diodes.com/datasheet/download/B380BQ.pdf | B380BQ | 3.0A Surface-Mount Schottky Barrier Rectifier | Automotive | Yes | Single | 3 |  | 100 | 80 | 0.79 | 3 | 100 | 100 |  |  | SMB
B380Q | https://www.diodes.com/datasheet/download/B380Q.pdf | B380Q | 3.0A High Voltage Schottky Barrier Rectifier | Automotive | Yes | Single | 3 | 100 | 30 | 100 | 0.79 | 3 | 0.5 | 80 | N/A | 100 | SMC
B390Q | https://www.diodes.com/datasheet/download/B390Q.pdf | B390Q | 3.0A High Voltage Schottky Barrier Rectifier | Automotive | Yes | Single | 3 | 100 | 40 | 100 | 0.79 | 3 | 0.5 | 90 | N/A | 100 | SMC
B520CQ | https://www.diodes.com/datasheet/download/B520CQ.pdf | B520CQ | 5.0A Surface Mount Schottky Barrier Rectifier | Automotive | Yes | Single | 5 | 90 | 20 | 100 | 0.55 | 5 | 500 | 20 | N/A | 300 | SMC
B530CQ | https://www.diodes.com/datasheet/download/B530CQ.pdf | B530CQ | 5.0A Surface Mount Schottky Barrier Rectifier | Automotive | Yes | Single | 5 | 90 | 30 | 100 | 0.55 | 5 | 500 | 30 | N/A | 300 | SMC
B540CQ | https://www.diodes.com/datasheet/download/B540CQ.pdf | B540CQ | 5.0A Surface Mount Schottky Barrier Rectifier | Automotive | Yes | Single | 5 | 90 | 40 | 100 | 0.55 | 5 | 500 | 40 | N/A | 300 | SMC
B550CQ | https://www.diodes.com/datasheet/download/B550CQ.pdf | B550CQ | 5.0A Surface Mount Schottky Barrier Rectifier | Automotive | Yes | Single | 5 | 90 | 50 | 100 | 0.7 | 5 | 500 | 50 | N/A | 300 | SMC
B560CQ | https://www.diodes.com/datasheet/download/B560CQ.pdf | B560CQ | 5.0A Surface Mount Schottky Barrier Rectifier | Automotive | Yes | Single | 5 | 90 | 60 | 100 | 0.7 | 5 | 500 | 60 | N/A | 300 | SMC
BAT1000Q | https://www.diodes.com/datasheet/download/BAT1000Q.pdf | BAT1000Q | 1A SURFACE MOUNT SCHOTTKY BARRIER RECTIFIER | Automotive | Yes | Single | 1 | 25 | 40 | 5.5 | 0.6 | 1.5 | 100 | 30 | 12 | 25 | SOT23
BAT760Q | https://www.diodes.com/datasheet/download/BAT760Q.pdf | BAT760Q | SURFACE MOUNT SCHOTTKY BARRIER RECTIFIER | Automotive | Yes | Single | 1 | 25 | 30 | 5.5 | 0.55 | 1 | 50 | 15 |  | 25 | SOD323
DFLS1100Q | https://www.diodes.com/datasheet/download/DFLS1100.pdf | DFLS1100Q |  | Automotive | Yes | Single | 1 | N/A | 100 | 50 | 0.77 | 1 | 0.35 | 100 | N/A | 36 | PowerDI123
DFLS1150Q | https://www.diodes.com/datasheet/download/DFLS1150Q.pdf | DFLS1150Q | 1.0A High-Voltage Schottky Barrier Rectifier | Automotive | Yes | Single | 1 | N/A | 150 | 50 | 0.82 | 1 | 2 | 150 | N/A | 80 | PowerDI123
DFLS1200Q | https://www.diodes.com/datasheet/download/DFLS1200Q.pdf | DFLS1200Q |  | Automotive | Yes | Single | 1 | N/A | 200 | 40 | 0.85 | 1 | 2 | 200 |  | 23 | PowerDI123
DFLS120LQ | https://www.diodes.com/datasheet/download/DFLS120LQ.pdf | DFLS120LQ | 1.0A SURFACE MOUNT SCHOTTKY BARRIER RECTIFIER | Automotive | Yes | Single | 1 | 121 | 20 | 22 | 0.36 | 1 | 1000 | 20 |  | 75 | PowerDI123
DFLS130LQ | https://www.diodes.com/datasheet/download/DFLS130LQ.pdf | DFLS130LQ |  | Automotive | Yes | Single | 1 | 121 | 30 | 33 | 0.36 | 1.5 | 1000 | 30 |  | 76 | PowerDI123
DFLS140LQ | https://www.diodes.com/datasheet/download/DFLS140LQ.pdf | DFLS140LQ |  | Automotive | Yes | Single | 1 | 120 | 40 | 50 | 0.55 | 1 | 100 | 40 |  | 90 | PowerDI123
DFLS140Q | https://www.diodes.com/datasheet/download/DFLS140Q.pdf | DFLS140Q |  | Automotive | Yes | Single | 1.1 | 119 | 40 | 40 | 0.51 | 0.5 | 20 | 40 |  | 28 | PowerDI123
DFLS160Q | https://www.diodes.com/datasheet/download/DFLS160Q.pdf | DFLS160Q | 1.0A Surface-Mount Schottky Barrier Rectifier | Automotive | Yes | N/A | 1 | N/A | 60 | 50 | 0.5 | 1 | 100 | N/A | N/A | 67 | PowerDI123
DFLS2100Q | https://www.diodes.com/datasheet/download/DFLS2100Q.pdf | DFLS2100Q |  | Automotive | Yes | Single | 2 | N/A | 100 | 50 | 0.86 | 2 | 1 | 100 |  | 36 | PowerDI123
DFLS230LQ | https://www.diodes.com/datasheet/download/DFLS230LQ.pdf | DFLS230LQ |  | Automotive | Yes | Single | 2 | N/A | 30 | 33 | 0.42 | 2 | 1000 | 30 |  | 76 | PowerDI123
DFLS230Q | https://www.diodes.com/datasheet/download/DFLS230Q.pdf | DFLS230Q |  | Automotive | Yes | Single | 2 | N/A | 30 | 40 | 0.49 | 2 | 1000 | 30 |  | 75 | PowerDI123
DFLS240LQ | https://www.diodes.com/datasheet/download/DFLS240LQ.pdf | DFLS240LQ |  | Automotive | Yes | Single | 2 | N/A | 40 | 50 | 0.5 | 2 | 100 | 40 |  | 90 | PowerDI123
DFLS240Q | https://www.diodes.com/datasheet/download/DFLS240Q.pdf | DFLS240Q | 2.0A Surface Mount Schottky Barrier Rectifier | Automotive | Yes | Single | 2 | N/A | 40 | 40 | 0.65 | 2 | 20 | 40 | N/A | 28 | PowerDI123
DFLS260Q | https://www.diodes.com/datasheet/download/DFLS260Q.pdf | DFLS260Q |  | Automotive | Yes | Single | 2 | N/A | 60 | 50 | 0.62 | 2 | 100 | 60 |  |  | PowerDI123
PD3S120LQ | https://www.diodes.com/datasheet/download/PD3S120LQ.pdf | PD3S120LQ |  | Automotive | Yes | Single | 1 | N/A | 20 | 33 | 0.42 | 1 | 160 | 20 |  | 200 | PowerDI323
PD3S130HQ | https://www.diodes.com/datasheet/download/PD3S130HQ.pdf | PD3S130HQ | 1.0A Surface Mount Schottky Barrier Rectifier | Automotive | Yes | Single | 1 | N/A | 30 | 22 | 0.45 | 1 | 100 | 30 |  | 200 | PowerDI323
PD3S130LQ | https://www.diodes.com/datasheet/download/PD3S130LQ.pdf | PD3S130LQ |  | Automotive | Yes | Single | 1 | N/A | 30 | 22 | 0.42 | 1 | 1500 | 30 |  | 150 | PowerDI323
PD3S140Q | https://www.diodes.com/datasheet/download/PD3S140Q.pdf | PD3S140Q |  | Automotive | Yes | Single | 1 | N/A | 40 | 22 | 0.55 | 1 | 50 | 40 |  | 130 | PowerDI323
PD3S160Q | https://www.diodes.com/datasheet/download/PD3S160Q.pdf | PD3S160Q |  | Automotive | Yes | Single | 1 | N/A | 60 | 22 | 0.64 | 1 | 50 | 60 |  | 130 | PowerDI323
PD3S220LQ | https://www.diodes.com/datasheet/download/PD3S220LQ.pdf | PD3S220LQ |  | Automotive | Yes | Single | 2 | N/A | 20 | 33 | 0.49 | 2 | 160 | 20 |  | 200 | PowerDI323
PD3S230HQ | https://www.diodes.com/datasheet/download/PD3S230HQ.pdf | PD3S230HQ | 2.0A Surface Mount Schottky Barrier Rectifier | Automotive | Yes | Single | 2 | N/A | 30 | 30 | 0.6 | 2 | 100 | 30 |  | 200 | PowerDI323
PD3S230LQ | https://www.diodes.com/datasheet/download/PD3S230LQ.pdf | PD3S230LQ |  | Automotive | Yes | Single | 2 | N/A | 30 | 30 | 0.45 | 2 | 1500 | 30 |  | 150 | PowerDI323
PDS1040Q | https://www.diodes.com/datasheet/download/PDS1040Q.pdf | PDS1040Q | 10A SCHOTTKY BARRIER RECTIFIER | Automotive | Yes | Single | 10 | N/A | 40 | 275 | 0.51 | 10 | 700 | 40 | N/A | N/A | PowerDI5
PDS1045Q | https://www.diodes.com/datasheet/download/PDS1045Q.pdf | PDS1045Q | 10A Schottky Barrier Rectifier | Automotive | Yes | Single | 10 |  | 45 | 275 | 0.51 | 10 | 600 | 45 |  |  | PowerDI5
PDS3100Q | https://www.diodes.com/datasheet/download/PDS3100Q.pdf | PDS3100Q |  | Automotive | Yes | Single | 3 | N/A | 100 | 90 | 0.76 | 3 | 100 | 100 |  | 260 | PowerDI5
PDS3200Q | https://www.diodes.com/datasheet/download/PDS3200Q.pdf | PDS3200Q | 3A High Voltage Schottky Barrier Rectifier | Automotive | Yes | Single | 3 | N/A | 200 | 180 | 0.78 | 3 | 10 | 200 |  | 520 | PowerDI5
PDS340Q | https://www.diodes.com/datasheet/download/PDS340Q.pdf | PDS340Q | 3A Schottky Barrier Rectifier | Automotive | Yes | Single | 3 | 40 | 40 | 90 | 0.49 | 3 | 500 | 40 |  | 490 | PowerDI5
PDS360Q | https://www.diodes.com/datasheet/download/PDS360Q.pdf | PDS360Q |  | Automotive | Yes | Single | 3 | N/A | 60 | 100 | 0.62 | 3 | 150 | 60 | N/A | 380 | PowerDI5
PDS4150Q | https://www.diodes.com/datasheet/download/PDS4150Q.pdf | PDS4150Q | 4A High Voltage Schottky Barrier Rectifier | Automotive | Yes | Single | 4 | N/A | 150 | 180 | 0.76 | 4 | 10 | 150 |  | 530 | PowerDI5
PDS4200HQ | https://www.diodes.com/datasheet/download/PDS4200HQ+.pdf | PDS4200HQ | 4A HIGH VOLTAGE SCHOTTKY BARRIER RECTIFIER | Automotive | Yes | Single | 4 | N/A | 200 | 100 | 0.84 | 4 | 1 | 200 | 25 | N/A | PowerDI5
PDS5100HQ | https://www.diodes.com/datasheet/download/PDS5100HQ.pdf | PDS5100HQ | 5A HIGH VOLTAGE SCHOTTKY BARRIER RECTIFIER | Automotive | Yes | Single | 5 | N/A | 100 | 250 | 0.71 | 5 | 3.5 | 100 | N/A | N/A | PowerDI5
PDS5100Q | https://www.diodes.com/datasheet/download/PDS5100Q.pdf | PDS5100Q |  | Automotive | Yes | Single | 5 | N/A | 100 | 120 | 0.79 | 5 | 200 | 100 |  | 310 | PowerDI5
PDS540Q | https://www.diodes.com/datasheet/download/PDS540Q.pdf | PDS540Q | 5A Schottky Barrier Rectifier | Automotive | Yes | Single | 5 | N/A | 40 | 150 | 0.52 | 5 | 250 | 40 | N/A | 700 | PowerDI5
PDS560Q | https://www.diodes.com/datasheet/download/PDS560Q.pdf | PDS560Q | 5A Schottky Barrier Rectifier | Automotive | Yes | Single | 5 | N/A | 60 | 150 | 0.67 | 5 | 150 | 60 | N/A | 500 | PowerDI5
PDS760Q | https://www.diodes.com/datasheet/download/PDS760Q.pdf | PDS760Q | 7A Schottky Barrier Rectifier | Automotive | Yes | Single | 7 | N/A | 60 | 275 | 0.62 | 7 | 200 | 60 | N/A | 1050 | PowerDI5
SBR3150SBQ | https://www.diodes.com/datasheet/download/SBR3150SBQ.pdf | SBR3150SBQ | 3.0A SBR Surface-Mount Schottky Barrier Rectifier | Automotive | Yes | Single | 3 |  | 150 | 100 | 0.82 | 3 | 30 | 150 | 9 | 87 | SMB
SDM05U40CSPQ | https://www.diodes.com/datasheet/download/SDM05U40CSPQ.pdf | SDM05U40CSPQ | 0.5A Schottky Barrier Rectifier | Automotive | Yes | Single | 0.5 |  | 40 | 14 | 0.46 | 0.5 | 75 | 40 |  | 35 | X3-WLB1006-2
SDM160S1FQ | https://www.diodes.com/datasheet/download/SDM160S1FQ.pdf | SDM160S1FQ | 1A SCHOTTKY | Automotive | Yes | Single | 1 | N/A | 60 | 50 | 0.53 | 1 | 0.06 | 60 | N/A | 48 | SOD123F
SDM1M40LP8Q | https://www.diodes.com/datasheet/download/SDM1M40LP8Q.pdf | SDM1M40LP8Q | 1.0A Surface Mount Schottky | Automotive | Yes | Single | 1 | N/A | 40 | 8 | 0.66 | 1 | 20 | 40 | N/A | 25 | U-DFN1608-2
SDM1U100S1FQ | https://www.diodes.com/datasheet/download/SDM1U100S1FQ.pdf | SDM1U100S1FQ | 1A Schottky Barrier Rectifier | Automotive | Yes | Single | 1 |  | 100 | 50 | 0.77 | 1 | 0.15 | 100 |  |  | SOD123F
SDM2100S1FQ | https://www.diodes.com/datasheet/download/SDM2100S1FQ.pdf | SDM2100S1FQ | 2A SCHOTTKY BARRIER RECTIFIER | Automotive | Yes | Single | 2 | N/A | 100 | 50 | 0.83 | 2 | 0.15 | 100 |  | 42 | SOD123F
ZHCS1000QTA | https://www.diodes.com/datasheet/download/ZHCS1000QTA.pdf | ZHCS1000QTA | Surface Mount Schottky Barrier Diode | Automotive | Yes | Single | 1 | N/A | 40 | 5.2 | 0.6 | 1 | 100 | 45 | N/A | 17 | SOT23
ZHCS500QTA | https://www.diodes.com/datasheet/download/ZHCS500QTA.pdf | ZHCS500QTA | SURFACE MOUNT SCHOTTKY BARRIER DIODE | Automotive | Yes | Single | 0.5 | N/A | 40 | 3 | 0.55 | 0.5 | 40 | 30 | 10 | 20 | SOT23
ZHCS506Q | https://www.diodes.com/datasheet/download/ZHCS506Q.pdf | ZHCS506Q | Surface-Mount Schottky Barrier Diode | Automotive | Yes | Single | 0.5 | N/A | 60 | 2.5 | 0.63 | 0.5 | 50 | 45 | N/A | N/A | SOT23
ZHCS750QTA | https://www.diodes.com/datasheet/download/ZHCS750QTA.pdf | ZHCS750QTA | SURFACE MOUNT SCHOTTKY BARRIER DIODE | Automotive | Yes | Single | 0.75 | N/A | 40 | 5.2 | 0.49 | 0.75 | 100 | 30 | 12 | 25 | SOT23
ZLLS1000QTA | https://www.diodes.com/datasheet/download/ZLLS1000QTA.pdf | ZLLS1000QTA | 40V HIGH CURRENT LOW LEAKAGE SCHOTTKY DIODE | Automotive | Yes | Single | 1.16 | 25 | 40 | 22 | 0.66 | 1.5 | 20 | 30 | 5 | 28 | SOT23
ZLLS2000Q | https://www.diodes.com/datasheet/download/ZLLS2000Q.pdf | ZLLS2000Q | 40V HIGH CURRENT LOW LEAKAGE SCHOTTKY DIODE | Automotive | Yes | Single | 2 | N/A | 40 | 12 | 0.54 | 2 | 40 | 30 | N/A | 65 | SOT26
ZLLS400Q | https://www.diodes.com/datasheet/download/ZLLS400Q.pdf | ZLLS400Q | 40V SURFACE MOUNT SCHOTTKY BARRIER DIODE | Automotive | Yes | Single | 0.52 | N/A | 40 | 2.5 | 0.5 | 0.4 | 10 | 30 |  | 15 | SOD323
ZLLS500QTA | https://www.diodes.com/datasheet/download/ZLLS500QTA.pdf | ZLLS500QTA | SURFACE MOUNT SCHOTTKY BARRIER DIODE | Automotive | Yes | Single | 0.7 | N/A | 40 | 3.2 | 0.63 | 0.75 | 10 | 30 |  |  | SOT23