## Worksheet
Part Number | Datasheet or Product Brief | Product Page | Description | Compliance (Only Automotive Supports PPAP) | AEC Qualified | Configuration | MaximumAverageRectifiedCurrent IO (A) | @ TerminalTemperature TT (ºC) | Peak RepetitiveReverse VoltageVRRM (V) | Peak ForwardSurge CurrentIFSM(A) | Forward VoltageDrop VF(V) | @ IF (A) | Maximum ReverseCurrent IR (µA) | @ VR (V) | Reverse RecoveryTime trr (ns) | TotalCapacitance CT (pF) | Packages
1N5817 | https://www.diodes.com/datasheet/download/1N5817.pdf | 1N5817 | 1.0A Schottky Barrier Rectifier | Standard | No | Single | 1 | 90 | 20 | 25 | 0.75 | 3 | 1000 | 20 |  | 110 | DO-41 (Plastic)
1N5818 | https://www.diodes.com/datasheet/download/1N5818.pdf | 1N5818 | 1.0A Schottky Barrier Rectifier | Standard | No | Single | 1 | N/A | 30 | 25 | 0.875 | 3 | 1000 | 30 |  | 110 | DO-41 (Plastic)
1N5819 | https://www.diodes.com/datasheet/download/1N5819.pdf | 1N5819 | 1.0A Schottky Barrier Rectifier | Standard | No | Single | 1 | N/A | 40 | 25 | 0.9 | 3 | 1000 | 40 |  | 110 | DO-41 (Plastic)
1N5819HW | https://www.diodes.com/datasheet/download/1N5819HW.pdf | 1N5819HW | Schottky | Standard | Yes | Single | 1 | 90 | 40 | 25 | 0.45 | 1 | 1000 | 40 |  | 50 | SOD123
1N5819HW1 | https://www.diodes.com/datasheet/download/1N5819HW1.pdf | 1N5819HW1 | 1A SBR SUPER BARRIER RECTIFIER | Standard | No | Single | 1 | N/A | 40 | 30 | 0.51 | 1 | 500 | 40 | 15 | 30 | SOD123F (Type B), SOD123F
1N5819HWQ | https://www.diodes.com/datasheet/download/1N5819HWQ.pdf | 1N5819HWQ | 1.0A SURFACE MOUNT SCHOTTKY BARRIER RECTIFIER | Automotive | Yes | Single | 1 | 90 | 40 | 25 | 0.45 | 1 | 1000 | 40 | N/A | 50 | SOD123
20SQ045 | https://www.diodes.com/datasheet/download/20SQ045.pdf | 20SQ045 |  | Standard | Yes | Single | 20 |  | 45 | 275 | 0.55 |  | 1000 | 45 |  |  | R6 (LS), R-6
B0520LW | https://www.diodes.com/datasheet/download/B0520LW.pdf | B0520LW | Schottky | Standard | Yes | Single | 0.5 | 90 | 20 | 5.5 | 0.385 | 0.5 | 250 | 20 |  | 170 | SOD123
B0520WS | https://www.diodes.com/datasheet/download/B0520WS.pdf | B0520WS | Schottky | Standard | Yes | Single | 0.5 | N/A | 20 | 2 | 0.43 | 0.5 | 250 | 20 |  | 58 | SOD323, SOD123
B0530W | https://www.diodes.com/datasheet/download/B0530W.pdf | B0530W | Schottky | Standard | Yes | Single | 0.5 | N/A | 30 | 5.5 | 0.43 | 0.5 | 130 | 30 |  | 170 | SOD123
B0530WS | https://www.diodes.com/datasheet/download/B0530WS.pdf | B0530WS | Schottky | Standard | Yes | Single | 0.5 | 25 | 30 | 2 | 0.45 | 0.5 | 500 | 30 |  | 58 | SOD323
B0530WSQ | https://www.diodes.com/datasheet/download/B0530WSQ.pdf | B0530WSQ | Surface Mount Schottky Barrier Rectifier | Automotive | Yes | Single | 0.5 | N/A | 30 | 30 | 0.45 | N/A | 500 | 30 | N/A | 58 | SOD323
B0540W | https://www.diodes.com/datasheet/download/B0540W.pdf | B0540W | Schottky | Standard | Yes | Single | 0.5 | N/A | 40 | 5.5 | 0.51 | 0.5 | 20 | 40 |  | 170 | SOD123
B0540WQ | https://www.diodes.com/datasheet/download/B0540WQ.pdf | B0540WQ | 0.5A Surface Mount Schottky Barrier Rectifier | Automotive | Yes | Single | 2 | N/A | 40 | 5.5 | 0.5 | 20 | 20 | 40 | N/A | 200 | SOD123
B0540WS | https://www.diodes.com/datasheet/download/B0540WS.pdf | B0540WS | Schottky | Standard | Yes | Single | 0.5 | N/A | 40 | 3 | 0.55 | 0.5 | 5 | 30 |  | 125 | SOD323
B0540WSQ | https://www.diodes.com/datasheet/download/B0540WSQ.pdf | B0540WSQ | Surface-Mount Schottky Barrier Rectifier | Automotive | Yes | Single | 0.5 |  | 40 | 3 | 0.55 | 0.5 | 5 | 30 |  |  | SOD323
B1100 | https://www.diodes.com/datasheet/download/B1100.pdf | B1100 | Schottky | Standard | Yes | Single | 1 | 125 | 100 | 30 | 0.79 | 1 | 500 | 100 |  | 80 | SMA
B1100B | https://www.diodes.com/datasheet/download/B1100B.pdf | B1100B | Schottky | Standard | Yes | Single | 1 | 125 | 100 | 30 | 0.79 | 1 | 500 | 70 |  | 80 | SMB
B1100BQ | https://www.diodes.com/datasheet/download/B1100BQ.pdf | B1100BQ | 1.0A Surface Mount Schottky Barrier Rectifier | Automotive | Yes | Single | 1 | 125 | 100 | 30 | 0.79 | 1 | 500 | 70 | N/A | 80 | SMB
B1100LB | https://www.diodes.com/datasheet/download/B1100LB.pdf | B1100LB | Schottky | Standard | Yes | Single | 1 | N/A | 100 | 50 | 0.75 | 1 | 500 | 100 |  | 100 | SMB
B1100LB(LS) | https://www.diodes.com/datasheet/download/B1100LB%28LS%29.pdf | B1100LB(LS) |  | Standard | Yes | Single | 1 |  | 100 | 50 | 0.75 |  | 500 | 100 |  |  | SMB (LS), SMB
B1100Q | https://www.diodes.com/datasheet/download/B1100Q.pdf | B1100Q | 1.0A High Voltage Schottky Barrier Rectifier | Automotive | Yes | Single | 1 | 125 | 100 | 30 | 0.79 | 1 | 500 | 100 | N/A | 80 | SMA
B120 | https://www.diodes.com/datasheet/download/B120.pdf | B120 | Schottky | Standard | Yes | Single | 1 | 130 | 20 | 30 | 0.5 | 1 | 500 | 20 |  | 110 | SMA
B120AF | https://www.diodes.com/datasheet/download/B120AF-B140AF.pdf | B120AF | 1.0A SCHOTTKY BARRIER RECTIFIER | Standard | No | Single | 1 | N/A | 20 | 30 | 0.5 | 1 | 100 | 20 |  | 50 | SMAF
B120B | https://www.diodes.com/datasheet/download/B120B.pdf | B120B | Schottky | Standard | Yes | Single | 1 | 130 | 20 | 30 | 0.5 | 1 | 500 | 20 |  | 110 | SMB
B120BQ | https://www.diodes.com/datasheet/download/ds38236.pdf | B120BQ | 1.0A Surface Mount Schottky Barrier Rectifier | Automotive | Yes | Single | 1 | 130 | 20 | 30 | 0.5 | 1 | 500 | 20 | N/A | 110 | SMB
B120Q | https://www.diodes.com/datasheet/download/ds38236.pdf | B120Q | 1.0A Surface Mount Schottky Barrier Rectifier | Automotive | Yes | Single | 1 | 130 | 20 | 30 | 0.5 | 1 | 500 | 20 | N/A | 110 | SMA
B130 | https://www.diodes.com/datasheet/download/B130.pdf | B130 | Schottky | Standard | Yes | Single | 1 | 130 | 30 | 30 | 0.5 | 1 | 500 | 30 |  | 110 | SMA
B130AF | https://www.diodes.com/datasheet/download/B120AF-B140AF.pdf | B130AF | 1.0A SCHOTTKY BARRIER RECTIFIER | Standard | No | Single | 1 | N/A | 30 | 30 | 0.5 | 1 | 100 | 30 |  | 50 | SMAF
B130B | https://www.diodes.com/datasheet/download/B130B.pdf | B130B | Schottky | Standard | Yes | Single | 1 | 130 | 30 | 30 | 0.5 | 1 | 500 | 30 |  | 110 | SMB
B130BQ | https://www.diodes.com/datasheet/download/ds38236.pdf | B130BQ | 1.0A Surface Mount Schottky Barrier Rectifier | Automotive | Yes | Single | 1 | 130 | 30 | 30 | 0.5 | 1 | 500 | 30 | N/A | 110 | SMB
B130L | https://www.diodes.com/datasheet/download/B130L.pdf | B130L | Schottky | Standard | Yes | Single | 1 | 105 | 30 | 25 | 0.41 | 1 | 1000 | 30 |  | 110 | SMA
B130LAW | https://www.diodes.com/datasheet/download/B130LAW.pdf | B130LAW | Schottky | Standard | Yes | Single | 1 | N/A | 30 | 12 | 0.42 | 1 | 1000 | 30 |  | 40 | SOD123
B130LB | https://www.diodes.com/datasheet/download/B130LB.pdf | B130LB | Schottky | Standard | Yes | Single | 1 | 120 | 30 | 40 | 0.395 | 1 | 1000 | 30 |  | 90 | SMB
B130Q | https://www.diodes.com/datasheet/download/ds38236.pdf | B130Q | 1.0A Surface Mount Schottky Barrier Rectifier | Automotive | Yes | Single | 1 | 130 | 30 | 30 | 0.5 | 1 | 500 | 30 | N/A | 110 | SMA
B140 | https://www.diodes.com/datasheet/download/B140.pdf | B140 | Schottky | Standard | Yes | Single | 1 | 130 | 40 | 30 | 0.5 | 1 | 500 | 40 |  | 110 | SMA, SOD123F
B140(LS) | https://www.diodes.com/datasheet/download/B120+thru+B140%28LS%29.pdf | B140(LS) | SURFACE MOUNT SCHOTTKY BARRIER DIODE | Standard | Yes | Single | 1 |  | 40 | 30 | 0.5 | 1 | 100 | 40 |  | 110 | SMA (LS), SMA
B140AF | https://www.diodes.com/datasheet/download/B120AF-B140AF.pdf | B140AF | 1.0A SCHOTTKY BARRIER RECTIFIER | Standard | No | Single | 1 | N/A | 40 | 30 | 0.5 | 1 | 200 | 40 |  | 50 | SMAF
B140AX | https://www.diodes.com/datasheet/download/B140AX.pdf | B140AX | 1A Trench Schottky Barrier Rectifier SMA | Standard | No | Single | 1 |  | 40 | 20 | 0.5 | 1 | 100 | 40 |  |  | SMA
B140B | https://www.diodes.com/datasheet/download/B140B.pdf | B140B | Schottky | Standard | Yes | Single | 1 | 130 | 40 | 30 | 0.5 | 1 | 500 | 40 |  | 110 | SMB
B140BQ | https://www.diodes.com/datasheet/download/ds38236.pdf | B140BQ | 1.0A SURFACE MOUNT SCHOTTKY BARRIER RECTIFIER | Automotive | Yes | Single | 1 | N/A | 40 | 30 | 0.5 | 1 | 500 | 40 |  |  | SMB
B140HB | https://www.diodes.com/datasheet/download/B140HB.pdf | B140HB | Schottky | Standard | Yes | Single | 1 | 115 | 40 | 45 | 0.53 | 1 | 100 | 40 |  | 80 | SMB
B140HW | https://www.diodes.com/datasheet/download/B140HW.pdf | B140HW | Schottky | Standard | Yes | Single | 1 | 60 | 40 | 6.6 | 0.55 | 1 | 40 | 40 |  | 120 | SOD123
B140HWQ | https://www.diodes.com/datasheet/download/B140HWQ.pdf | B140HWQ | 1.0A Surface Mount Schottky Barrier Rectifier | Automotive | Yes | Single | 1 | 60 | 40 | 16 | 0.55 | 1 | 40 | 40 | N/A | 20 | SOD123
B140Q | https://www.diodes.com/datasheet/download/ds38236.pdf | B140Q | 1.0A SURFACE MOUNT SCHOTTKY BARRIER RECTIFIER | Automotive | Yes | Single | 1 | N/A | 40 | 30 | 0.5 | 1 | 500 | 40 |  |  | SMA
B140S1F | https://www.diodes.com/datasheet/download/B140S1F.pdf | B140S1F | 1.0A SCHOTTKY BARRIER RECTIFIER | Standard | No | Single | 1 | N/A | 40 | 30 | 0.5 | 1 | 200 | 40 |  | 50 | SOD123F (Standard), SOD123F
B140WS | https://www.diodes.com/datasheet/download/B140WS.pdf | B140WS | Schottky | Standard | Yes | Single | 1 | N/A | 40 | 3 | 0.62 | 1 | 50 | 40 |  | 125 | SOD323
B140WSQ | https://www.diodes.com/datasheet/download/B140WSQ.pdf | B140WSQ | Surface-Mount Schottky Barrier Rectifier | Automotive | Yes | Single | 1 |  | 40 | 3 | 0.62 | 1 | 50 | 40 |  |  | SOD323
B150 | https://www.diodes.com/datasheet/download/B150.pdf | B150 | Schottky | Standard | Yes | Single | 1 | 130 | 50 | 30 | 0.7 | 1 | 500 | 50 |  | 110 | SMA
B150AF | https://www.diodes.com/datasheet/download/B150A-B160AF.pdf | B150AF | 1.0A SCHOTTKY BARRIER RECTIFIER | Standard | No | Single | 1 | N/A | 50 | 30 | 0.65 | 1 | 100 | 50 |  | 45 | SMAF
B150B | https://www.diodes.com/datasheet/download/B150B.pdf | B150B | Schottky | Standard | Yes | Single | 1 | 130 | 50 | 30 | 0.7 | 1 | 500 | 50 |  |  | SMB
B150BQ | https://www.diodes.com/datasheet/download/ds38236.pdf | B150BQ | 1.0A Surface Mount Schottky Barrier Rectifier | Automotive | Yes | Single | 1 | 130 | 50 | 30 | 0.7 | 1 | 500 | 50 | N/A | 110 | SMB
B150Q | https://www.diodes.com/datasheet/download/ds38236.pdf | B150Q | 1.0A SURFACE MOUNT SCHOTTKY BARRIER RECTIFIER | Automotive | Yes | Single | 1 | N/A | 50 | 30 | 0.7 | 1 | 500 | 50 |  |  | SMA
B160 | https://www.diodes.com/datasheet/download/B160.pdf | B160 | Schottky | Standard | Yes | Single | 1 | 130 | 60 | 30 | 0.7 | 1 | 500 | 60 |  | 110 | SMA
B160(LS) | https://www.diodes.com/datasheet/download/B160%28LS%29.pdf | B160(LS) |  | Standard | Yes | Single | 1 |  | 60 | 30 | 0.7 |  | 50 | 60 |  |  | SMA (LS), SMA
B160AE | https://www.diodes.com/datasheet/download/B150AE%28BE%29-B160AE%28BE%29.pdf | B160AE |  | Standard | No | Single | 1 | N/A | 60 | 60 | 0.65 | 1 | 200 | 60 |  | 45 | SMA
B160AF | #N/A | B160AF | 1.0A SCHOTTKY BARRIER RECTIFIER | Standard | No | Single | 1 | N/A | 60 | 30 | 0.65 | 1 | 200 | 60 |  | 45 | SMAF
B160AX | https://www.diodes.com/datasheet/download/B160AX.pdf | B160AX | 1A Trench Schottky Barrier Rectifier SMA | Standard | No | Single | 1 |  | 60 | 20 | 0.6 | 1 | 200 | 60 |  |  | SMA
B160B | https://www.diodes.com/datasheet/download/B160B.pdf | B160B | Schottky | Standard | Yes | Single | 1 | 130 | 60 | 30 | 0.7 | 1 | 500 | 60 |  | 110 | SMB
B160BQ | https://www.diodes.com/datasheet/download/ds38236.pdf | B160BQ | 1.0A Surface Mount Schottky Barrier Rectifier | Automotive | Yes | Single | 1 | 130 | 60 | 30 | 0.7 | 1 | 500 | 60 | N/A | 110 | SMB
B160Q | https://www.diodes.com/datasheet/download/ds38236.pdf | B160Q | 1.0A SURFACE MOUNT SCHOTTKY BARRIER RECTIFIER | Automotive | Yes | Single | 1 | N/A | 60 | 30 | 0.7 | 1 | 500 | 60 |  |  | SMA
B160S1F | https://www.diodes.com/datasheet/download/B160S1F.pdf | B160S1F | 1.0A SURFACE MOUNT SCHOTTKY BARRIER RECTIFIER | Standard | No | Single | 1 | N/A | 60 | 30 | 0.65 | 1 | 200 | 60 |  | 45 | SOD123F (Standard), SOD123F
B170 | https://www.diodes.com/datasheet/download/B170.pdf | B170 | Schottky | Standard | Yes | Single | 1 | 125 | 70 | 30 | 0.79 | 1 | 500 | 70 |  | 80 | SMA
B170B | https://www.diodes.com/datasheet/download/B170B.pdf | B170B | Schottky | Standard | Yes | Single | 1 | 125 | 70 | 30 | 0.79 | 1 | 500 | 49 |  | 80 | SMB
B170BQ | https://www.diodes.com/datasheet/download/B170BQ.pdf | B170BQ | 1.0A Surface Mount Schottky Barrier Rectifier | Automotive | Yes | Single | 1 | 125 | 70 | 30 | 0.79 | 1 | 500 | 40 | N/A | 80 | SMB
B170Q | https://www.diodes.com/datasheet/download/B170Q.pdf | B170Q | 1.0A High Voltage Schottky Barrier Rectifier | Automotive | Yes | Single | 1 | 125 | 70 | 30 | 0.79 | 1 | 500 | 70 | N/A | 80 | SMA
B180 | https://www.diodes.com/datasheet/download/B180.pdf | B180 | Schottky | Standard | Yes | Single | 1 | 125 | 80 | 30 | 0.79 | 1 | 500 | 80 |  | 80 | SMA
B180B | https://www.diodes.com/datasheet/download/B180B.pdf | B180B | Schottky | Standard | Yes | Single | 1 | 125 | 80 | 30 | 0.79 | 1 | 500 | 56 |  | 80 | SMB
B180BQ | https://www.diodes.com/datasheet/download/B180BQ.pdf | B180BQ | 1.0A Surface Mount Schottky Barrier Rectifier | Automotive | Yes | Single | 1 | 125 | 80 | 30 | 0.79 | 1 | 500 | 56 | N/A | 80 | SMB
B180Q | https://www.diodes.com/datasheet/download/B180Q.pdf | B180Q | 1.0A High Voltage Schottky Barrier Rectifier | Automotive | Yes | Single | 1 | 125 | 80 | 30 | 0.79 | 1 | 500 | 80 | N/A | 80 | SMA
B190 | https://www.diodes.com/datasheet/download/B190.pdf | B190 | Schottky | Standard | Yes | Single | 1 | 125 | 90 | 30 | 0.79 | 1 | 500 | 90 |  | 80 | SMA
B190B | https://www.diodes.com/datasheet/download/B190B.pdf | B190B | Schottky | Standard | Yes | Single | 1 | 125 | 90 | 30 | 0.79 | 1 | 500 | 63 |  |  | SMB
B190BQ | https://www.diodes.com/datasheet/download/B190BQ.pdf | B190BQ | 1.0A Surface Mount Schottky Barrier Rectifier | Automotive | Yes | Single | 1 | 125 | 90 | 30 | 0.79 | 1 | 500 | 63 | N/A | 80 | SMB
B190LB | https://www.diodes.com/datasheet/download/B190LB.pdf | B190LB |  | Standard | Yes | Single | 1 |  | 90 | 50 | 0.75 |  | 500 | 90 |  |  | SMB (LS), SMB
B190Q | https://www.diodes.com/datasheet/download/B190Q.pdf | B190Q | 1.0A High Voltage Schottky Barrier Rectifier | Automotive | Yes | Single | 1 | 125 | 90 | 30 | 0.79 | 1 | 500 | 90 | N/A | 80 | SMA
B2100 | https://www.diodes.com/datasheet/download/B2100.pdf | B2100 | Schottky | Standard | Yes | Single | 2 | 125 | 100 | 50 | 0.79 | 2 | 7 | 100 |  | 75 | SMB
B2100A | https://www.diodes.com/datasheet/download/B2100A.pdf | B2100A | 2.0A HIGH VOLTAGE SCHOTTKY BARRIER RECTIFIER | Standard | No | Single | 2 | N/A | 100 | 50 | 0.79 | 2 | 500 | 100 |  | 75 | SMA
B2100A(LS) | https://www.diodes.com/datasheet/download/B2100A%28LS%29.pdf | B2100A(LS) |  | Standard | Yes | Single | 2 |  | 100 | 50 | 0.79 |  | 20 | 100 |  |  | SMA (LS), SMA
B2100AE | https://www.diodes.com/datasheet/download/B280AE%2CB290AE%2CB2100AE.pdf | B2100AE | 2.0A HIGH VOLTAGE SCHOTTKY BARRIER RECTIFIER | Standard | No | Single | 2 | N/A | 100 | 50 | 0.79 | 2 | 7 | 100 |  | 70 | SMA
B2100AF | https://www.diodes.com/datasheet/download/B2100AF.pdf | B2100AF |  | Standard | No | Single | 2 | N/A | 100 | 75 | 0.79 | 2 | 10 | 100 |  |  | SMAF
B2100AQ | https://www.diodes.com/datasheet/download/B2100AQ.pdf | B2100AQ | 2.0A High-Voltage Schottky Barrier Rectifier | Automotive | Yes | Single | 2 |  | 100 | 50 | 0.79 | 2 | 8 | 100 |  |  | SMA
B2100Q | https://www.diodes.com/datasheet/download/B2100Q.pdf | B2100Q | 2.0A High Voltage Schottky Barrier Rectifier | Automotive | Yes | Single | 2 | 125 | 100 | 50 | 0.79 | 2 | 7 | 100 | N/A | 75 | SMB
B2150A | https://www.diodes.com/datasheet/download/B2150A.pdf | B2150A |  | Standard | Yes | Single | 2 |  | 150 | 60 | 0.82 |  | 1.5 | 150 |  |  | SMA (LS), SMA
B220 | https://www.diodes.com/datasheet/download/B220.pdf | B220 | Schottky | Standard | Yes | Single | 2 | 100 | 20 | 50 | 0.5 | 2 | 500 | 20 |  | 200 | SMB
B220A | https://www.diodes.com/datasheet/download/B220A.pdf | B220A | Schottky | Standard | Yes | Single | 2 | 100 | 20 | 50 | 0.5 | 2 | 500 | 20 |  | 200 | SMA
B220A(LS) | https://www.diodes.com/datasheet/download/B220A+thru+B240A%28LS%29.pdf | B220A(LS) | SURFACE MOUNT SCHOTTKY BARRIER DIODE | Standard | Yes | Single | 2 |  | 20 | 50 | 0.5 | 2 | 150 | 20 |  | 200 | SMA (LS), SMA
B220AF | https://www.diodes.com/datasheet/download/B220AF%2CB230AF%2CB240AF%2CB245AF.pdf | B220AF | 2.0A SCHOTTKY BARRIER RECTIFIER | Standard | No | Single | 2 | N/A | 20 | 50 | 0.5 | 2 | 100 | 20 |  | 93 | SMAF
B220AQ | https://www.diodes.com/datasheet/download/B220AQ.pdf | B220AQ | 2.0A High Voltage Schottky Barrier Rectifier | Automotive | Yes | Single | 2 | 100 | 20 | 50 | 0.5 | 2 | 0.5 | 20 | N/A | 200 | SMA
B220Q | https://www.diodes.com/datasheet/download/B220Q.pdf | B220Q | 2.0A High Voltage Schottky Barrier Rectifier | Automotive | Yes | Single | 2 | 100 | 20 | 50 | 0.5 | 2 | 0.5 | 20 | N/A | 200 | SMB
B230 | https://www.diodes.com/datasheet/download/B230.pdf | B230 | Schottky | Standard | Yes | Single | 2 | 100 | 30 | 50 | 0.5 | 2 | 500 | 30 |  | 200 | SMB
B230A | https://www.diodes.com/datasheet/download/B230A.pdf | B230A | Schottky | Standard | Yes | Single | 2 | 100 | 30 | 50 | 0.5 | 2 | 500 | 30 |  | 200 | SMA
B230AF | https://www.diodes.com/datasheet/download/B220AF%2CB230AF%2CB240AF%2CB245AF.pdf | B230AF | 2.0A SCHOTTKY BARRIER RECTIFIER | Standard | No | Single | 2 | N/A | 30 | 50 | 0.5 | 2 | 100 | 30 |  | 93 | SMAF
B230AQ | https://www.diodes.com/datasheet/download/B230AQ.pdf | B230AQ | 2.0A High Voltage Schottky Barrier Rectifier | Automotive | Yes | Single | 2 | 100 | 30 | 50 | 0.5 | 2 | 0.5 | 30 | N/A | 200 | SMA
B230Q | https://www.diodes.com/datasheet/download/B230Q.pdf | B230Q | 2.0A High Voltage Schottky Barrier Rectifier | Automotive | Yes | Single | 2 | 100 | 30 | 50 | 0.5 | 2 | 0.5 | 30 | N/A | 200 | SMB
B240 | https://www.diodes.com/datasheet/download/B240.pdf | B240 | Schottky | Standard | Yes | Single | 2 | 100 | 40 | 50 | 0.5 | 2 | 500 | 40 |  | 200 | SMB
B240(LS) | https://www.diodes.com/datasheet/download/B220+thru+B240%28LS%29.pdf | B240(LS) | SURFACE MOUNT SCHOTTKY BARRIER DIODE | Standard | Yes | Single | 2 |  | 40 | 50 | 0.5 | 2 | 150 | 40 |  | 200 | SMB (LS), SMB
B240A | https://www.diodes.com/datasheet/download/B240A.pdf | B240A | Schottky | Standard | Yes | Single | 2 | 100 | 40 | 50 | 0.5 | 2 | 500 | 40 |  | 200 | SMA
B240A(LS) | https://www.diodes.com/datasheet/download/B220A+thru+B240A%28LS%29.pdf | B240A(LS) | SURFACE MOUNT SCHOTTKY BARRIER DIODE | Standard | Yes | Single | 2 |  | 40 | 50 | 0.5 | 2 | 150 | 40 |  | 200 | SMA (LS), SMA
B240AE | https://www.diodes.com/datasheet/download/B220AE%28BE%29-B245AE%28BE%29.pdf | B240AE |  | Standard | No | Single | 2 | N/A | 40 | 40 | 0.5 | 2 | 200 | 40 |  | 93 | SMA
B240AF | https://www.diodes.com/datasheet/download/B220AF%2CB230AF%2CB240AF%2CB245AF.pdf | B240AF | 2.0A SCHOTTKY BARRIER RECTIFIER | Standard | No | Single | 2 | N/A | 40 | 50 | 0.5 | 2 | 200 | 40 |  | 93 | SMAF
B240AQ | https://www.diodes.com/datasheet/download/B240AQ.pdf | B240AQ | 2.0A High Voltage Schottky Barrier Rectifier | Automotive | Yes | Single | 2 | 100 | 40 | 50 | 0.5 | 2 | 0.5 | 40 | N/A | 200 | SMA
B240AX | https://www.diodes.com/datasheet/download/B240AX.pdf | B240AX | TRENCH SCHOTTKY BARRIER RECTIFIER | Standard | No | Single | 2 |  | 40 | 35 | 0.5 | 2 | 250 | 40 |  | 220 | SMA
B240L | https://www.diodes.com/datasheet/download/B240L.pdf | B240L |  | Standard | Yes | Single | 2 |  | 40 | 25 | 0.43 |  | 2000 | 40 |  |  | SMB (LS), SMB
B240Q | https://www.diodes.com/datasheet/download/B240Q.pdf | B240Q | 2.0A SURFACE MOUNT SCHOTTKY BARRIER RECTIFIER | Automotive | Yes | Single | 2 | N/A | 40 | 50 | 0.5 | 2 | 500 | 40 | N/A | 200 | SMB
B240S1F | https://www.diodes.com/datasheet/download/B240S1F.pdf | B240S1F | 2.0A SCHOTTKY BARRIER RECTIFIER | Standard | No | Single | 2 | N/A | 40 | 50 | 0.5 | 2 | 200 | 40 |  | 100 | SOD123F (Standard), SOD123F
B240S1FQ | https://www.diodes.com/datasheet/download/B240S1FQ.pdf | B240S1FQ | 2.0A Schottky Barrier Rectifier | Automotive | Yes | Single | 2 |  | 40 | 50 | 0.5 | 2 | 200 | 40 |  |  | SOD123F
B245AF | https://www.diodes.com/datasheet/download/B220AF%2CB230AF%2CB240AF%2CB245AF.pdf | B245AF | 2.0A SCHOTTKY BARRIER RECTIFIER | Standard | No | Single | 2 | N/A | 45 | 50 | 0.5 | 2 | 200 | 45 |  | 93 | SMAF
B250 | https://www.diodes.com/datasheet/download/B250.pdf | B250 | Schottky | Standard | Yes | Single | 2 | 100 | 50 | 50 | 0.7 | 2 | 500 | 50 |  | 200 | SMB
B250A | https://www.diodes.com/datasheet/download/B250A.pdf | B250A | Schottky | Standard | Yes | Single | 2 | 100 | 50 | 50 | 0.7 | 2 | 500 | 50 |  |  | SMA
B250AF | https://www.diodes.com/datasheet/download/B250AF%2C+B260AF.pdf | B250AF | 2.0A SCHOTTKY BARRIER RECTIFIER | Standard | No | Single | 2 | N/A | 50 | 50 | 0.65 | 2 | 100 | 50 |  | 80 | SMAF
B250AQ | https://www.diodes.com/datasheet/download/B250AQ.pdf | B250AQ | 2.0A High Voltage Schottky Barrier Rectifier | Automotive | Yes | Single | 2 | 100 | 50 | 50 | 0.7 | 2 | 0.5 | 50 | N/A | 200 | SMA
B250Q | https://www.diodes.com/datasheet/download/B250Q.pdf | B250Q | 2.0A SURFACE MOUNT SCHOTTKY BARRIER RECTIFIER | Automotive | Yes | Single | 2 | N/A | 50 | 50 | 0.7 | 2 | 500 | 50 | N/A | 200 | SMB
B260 | https://www.diodes.com/datasheet/download/B260.pdf | B260 | Schottky | Standard | Yes | Single | 2 | 100 | 60 | 50 | 0.7 | 2 | 500 | 60 |  | 200 | SMB
B260(LS) | https://www.diodes.com/datasheet/download/B260%28LS%29.pdf | B260(LS) |  | Standard | Yes | Single | 2 |  | 60 | 50 | 0.7 |  | 50 | 60 |  |  | SMB (LS), SMB
B260A | https://www.diodes.com/datasheet/download/B260A.pdf | B260A | Schottky | Standard | Yes | Single | 2 | 100 | 60 | 50 | 0.7 | 2 | 500 | 60 |  | 200 | SMA, SOD123F
B260A(LS) | https://www.diodes.com/datasheet/download/B260A%28LS%29.pdf | B260A(LS) |  | Standard | Yes | Single | 2 |  | 60 | 50 | 0.7 |  | 50 | 60 |  |  | SMA (LS), SMA
B260AE | https://www.diodes.com/datasheet/download/B250AE.pdf | B260AE |  | Standard | No | Single | 2 | N/A | 60 | 60 | 0.65 | 2 | 200 | 60 |  | 75 | SMA
B260AF | https://www.diodes.com/datasheet/download/B250AF%2C+B260AF.pdf | B260AF | 2.0A SCHOTTKY BARRIER RECTIFIER | Standard | No | Single | 2 | N/A | 60 | 50 | 0.65 | 2 | 200 | 60 |  | 80 | SMAF
B260AQ | https://www.diodes.com/datasheet/download/B260AQ.pdf | B260AQ | 2.0A High Voltage Schottky Barrier Rectifier | Automotive | Yes | Single | 2 | 100 | 60 | 50 | 0.7 | 2 | 0.5 | 60 | N/A | 200 | SMA
B260AX | https://www.diodes.com/datasheet/download/B260AX.pdf | B260AX | 2A TRENCH SCHOTTKY BARRIER RECTIFIER | Standard | No | Single | 2 |  | 60 | 30 | 0.52 | 2 | 200 | 60 |  |  | SMA
B260AXF | https://www.diodes.com/datasheet/download/B260AXF.pdf | B260AXF | 2A Trench Schottky Barrier Rectifier | Standard | No | Single | 2 |  | 60 | 35 | 0.6 | 2 | 200 | 60 |  |  | SMAF
B260BE | https://www.diodes.com/datasheet/download/B250AE.pdf | B260BE |  | Standard | No | Single | 2 | N/A | 50 | 50 | 0.65 | 2 | 100 | 50 |  | 75 | SMA, SMB
B260Q | https://www.diodes.com/datasheet/download/B260Q.pdf | B260Q | 2.0A Surface Mount Schottky Barrier Rectifier | Automotive | Yes | Single | 2 | 100 | 60 | 50 | 0.7 | 2 | 500 | 60 | N/A | 200 | SMB
B260S1F | https://www.diodes.com/datasheet/download/B260S1F.pdf | B260S1F | 2.0A SCHOTTKY BARRIER RECTIFIER | Standard | No | Single | 2 | N/A | 60 | 50 | 0.65 | 2 | 200 | 60 |  | 75 | SOD123F (Standard), SOD123F
B260S1FX | https://www.diodes.com/datasheet/download/B260S1FX.pdf | B260S1FX | TRENCH SCHOTTKY RECTIFIER | Standard | Yes | Single | 2 |  | 60 | 35 | 0.6 | 2 | 200 | 60 |  |  | SOD123F
B270 | https://www.diodes.com/datasheet/download/B270.pdf | B270 | Schottky | Standard | Yes | Single | 2 | 125 | 70 | 50 | 0.79 | 2 | 7 | 70 |  | 75 | SMB
B270Q | https://www.diodes.com/datasheet/download/B270Q.pdf | B270Q | 2.0A High Voltage Schottky Barrier Rectifier | Automotive | Yes | Single | 2 | 125 | 70 | 50 | 0.79 | 2 | 7 | 70 | N/A | 75 | SMB
B280 | https://www.diodes.com/datasheet/download/B280.pdf | B280 | Schottky | Standard | Yes | Single | 2 | 125 | 80 | 50 | 0.79 | 2 | 7 | 80 |  | 75 | SMB
B280AE | https://www.diodes.com/datasheet/download/B280AE%2CB290AE%2CB2100AE.pdf | B280AE | 2.0A HIGH VOLTAGE SCHOTTKY BARRIER RECTIFIER | Standard | No | Single | 2 | N/A | 80 | 50 | 0.79 | 2 | 7 | 80 |  | 70 | SMA
B280Q | https://www.diodes.com/datasheet/download/B280Q.pdf | B280Q | 2.0A High Voltage Schottky Barrier Rectifier | Automotive | Yes | Single | 2 | 125 | 80 | 50 | 0.79 | 2 | 7 | 80 | N/A | 75 | SMB
B290 | https://www.diodes.com/datasheet/download/B290.pdf | B290 | Schottky | Standard | Yes | Single | 2 | 125 | 90 | 50 | 0.79 | 2 | 7 | 90 |  | 75 | SMB
B290AE | https://www.diodes.com/datasheet/download/B280AE%2CB290AE%2CB2100AE.pdf | B290AE | 2.0A HIGH VOLTAGE SCHOTTKY BARRIER RECTIFIER | Standard | No | Single | 2 | N/A | 90 | 50 | 0.79 | 2 | 7 | 90 |  | 70 | SMA
B290Q | https://www.diodes.com/datasheet/download/B290Q.pdf | B290Q | 2.0A High Voltage Schottky Barrier Rectifier | Automotive | Yes | Single | 2 | 125 | 90 | 50 | 0.79 | 2 | 7 | 90 | N/A | 75 | SMB
B3100 | https://www.diodes.com/datasheet/download/B3100.pdf | B3100 | Schottky | Standard | Yes | Single | 3 | 90 | 100 | 100 | 0.79 | 3 | 500 | 100 |  | 100 | SMC
B3100(LS) | https://www.diodes.com/datasheet/download/B3100%28LS%29.pdf | B3100(LS) | SURFACE MOUNT SCHOTTKY BARRIER RECTIFIERS | Standard | Yes | Single | 3 |  | 100 | 100 | 0.79 |  | 20 | 100 |  |  | SMC (LS), SMC
B3100B(LS) | https://www.diodes.com/datasheet/download/B3100B_LS.pdf | B3100B(LS) |  | Standard | Yes | Single | 3 |  | 100 | 100 | 0.79 |  | 10 | 100 |  |  | SMB (LS), SMB
B3100BE | https://www.diodes.com/datasheet/download/B370BE-B3100BE_B370CE-B3100CE.pdf | B3100BE | 3.0A SCHOTTKY BARRIER RECTIFIER | Standard | No | Single | 3 | N/A | 100 | 100 | 0.79 | 3 | 300 | 100 |  | 105 | SMB
B3100BQ | https://www.diodes.com/datasheet/download/B3100BQ.pdf | B3100BQ | 3.0A Surface-Mount Schottky Barrier Rectifier | Automotive | Yes | Single | 3 |  | 100 | 80 | 0.79 | 3 | 100 | 100 |  |  | SMB
B3100Q | https://www.diodes.com/datasheet/download/B3100Q.pdf | B3100Q | 3.0A High Voltage Schottky Barrier Rectifier | Automotive | Yes | Single | 3 | 100 | 50 | 100 | 0.79 | 3 | 0.5 | 100 | N/A | 100 | SMC
B320 | https://www.diodes.com/datasheet/download/B320.pdf | B320 | Schottky | Standard | Yes | Single | 3 | 100 | 20 | 125 | 0.5 | 3 | 500 | 20 |  | 200 | SMC
B3200B | https://www.diodes.com/datasheet/download/B3200B.pdf | B3200B |  | Standard | Yes | Single | 3 |  | 200 | 80 | 0.9 |  | 200 | 200 |  |  | SMB (LS), SMB
B320A | https://www.diodes.com/datasheet/download/B320A.pdf | B320A | Schottky | Standard | Yes | Single | 3 | 100 | 20 | 80 | 0.5 | 3 | 500 | 20 |  | 200 | SMA
B320A(LS) | https://www.diodes.com/datasheet/download/B320A%28LS%29.pdf | B320A(LS) |  | Standard | Yes | Single | 3 |  | 20 | 100 | 0.5 |  | 150 | 20 |  |  | SMA (LS), SMA
B320AE | https://www.diodes.com/datasheet/download/B320AE.pdf | B320AE | 3.0A SCHOTTKY BARRIER RECTIFIER | Standard | No | Single | 3 | N/A | 20 | 20 | 0.5 | 2 | 100 | 20 |  | 140 | SMA
B320AF | https://www.diodes.com/datasheet/download/B320AF_B330AF.pdf | B320AF | 3.0A SCHOTTKY BARRIER RECTIFIER | Standard | No | Single | 3 | N/A | 20 | 80 | 0.52 | 3 | 200 | 20 |  | 120 | SMAF
B320AQ | https://www.diodes.com/datasheet/download/B320AQ+B360AQ.pdf | B320AQ | 3.0A SURFACE MOUNT SCHOTTKY BARRIER RECTIFIER | Automotive | Yes | Single | 3 | N/A | 20 | 80 | 0.5 | 3 | 500 | 20 |  | 200 | SMA
B320B | https://www.diodes.com/datasheet/download/B320B.pdf | B320B | Schottky | Standard | Yes | Single | 3 | 100 | 20 | 125 | 0.5 | 3 | 500 | 20 |  | 200 | SMB
B320Q | https://www.diodes.com/datasheet/download/B320Q.pdf | B320Q | 3.0A Surface Mount Schottky Barrier Rectifier | Automotive | Yes | Single | 3 | 100 | 20 | 100 | 0.5 | 3 | 0.5 | 20 | N/A | 200 | SMC
B330 | https://www.diodes.com/datasheet/download/B330.pdf | B330 | Schottky | Standard | Yes | Single | 3 | 100 | 30 | 125 | 0.5 | 3 | 500 | 30 |  | 200 | SMC
B330A | https://www.diodes.com/datasheet/download/B330A.pdf | B330A | Schottky | Standard | Yes | Single | 3 | 100 | 30 | 80 | 0.5 | 3 | 500 | 30 |  | 200 | SMA
B330AF | https://www.diodes.com/datasheet/download/B320AF_B330AF.pdf | B330AF | 3.0A SCHOTTKY BARRIER RECTIFIER | Standard | No | Single | 3 | N/A | 30 | 80 | 0.52 | 3 | 200 | 30 |  | 120 | SMAF
B330AQ | https://www.diodes.com/datasheet/download/B320AQ+B360AQ.pdf | B330AQ | 3.0A SURFACE MOUNT SCHOTTKY BARRIER RECTIFIER | Automotive | Yes | Single | 3 | N/A | 30 | 80 | 0.5 | 3 | 500 | 30 |  | 200 | SMA
B330B | https://www.diodes.com/datasheet/download/B330B.pdf | B330B | Schottky | Standard | Yes | Single | 3 | 100 | 30 | 125 | 0.5 | 3 | 500 | 30 |  | 200 | SMB
B330Q | https://www.diodes.com/datasheet/download/B330Q.pdf | B330Q | 3.0A Surface Mount Schottky Barrier Rectifier | Automotive | Yes | Single | 3 | 100 | 30 | 100 | 0.5 | 3 | 0.5 | 30 | N/A | 200 | SMC
B340 | https://www.diodes.com/datasheet/download/B340.pdf | B340 | Schottky | Standard | Yes | Single | 3 | 100 | 40 | 100 | 0.5 | 3 | 500 | 40 |  | 200 | SMC
B340(LS) | https://www.diodes.com/datasheet/download/B340%28LS%29.pdf | B340(LS) |  | Standard | Yes | Single | 3 |  | 40 | 100 | 0.5 |  | 150 | 40 |  |  | SMC (LS), SMC
B340A | https://www.diodes.com/datasheet/download/B340A.pdf | B340A | Schottky | Standard | Yes | Single | 3 | 100 | 40 | 80 | 0.5 | 3 | 500 | 40 |  | 200 | SMA
B340A(LS) | https://www.diodes.com/datasheet/download/B340A%28LS%29.pdf | B340A(LS) |  | Standard | Yes | Single | 3 |  | 40 | 100 | 0.5 |  | 150 | 40 |  |  | SMA (LS), SMA
B340AE | https://www.diodes.com/datasheet/download/B320AE.pdf | B340AE | 3.0A SCHOTTKY BARRIER RECTIFIER | Standard | No | Single | 3 | N/A | 40 | 40 | 0.5 | 2 | 200 | 40 |  | 140 | SMA
B340AF | https://www.diodes.com/datasheet/download/B340AF.pdf | B340AF | 3A SCHOTTKY BARRIER RECTIFIER | Standard | No | Single | 3 | N/A | 40 | 40 | 0.5 | 3 | 200 | 40 |  | 120 | SMAF
B340AQ | https://www.diodes.com/datasheet/download/B320AQ+B360AQ.pdf | B340AQ | 3.0A SURFACE MOUNT SCHOTTKY BARRIER RECTIFIER | Automotive | Yes | Single | 3 | 100 | 40 | 80 | 0.5 | 3 | 500 | 40 |  |  | SMA
B340AX | https://www.diodes.com/datasheet/download/B340AX.pdf | B340AX | TRENCH SCHOTTKY BARRIER RECTIFIER | Standard | No | Single | 3 | N/A | 40 | 65 | 0.5 | 3 | 200 | 40 |  |  | SMA
B340AXF | https://www.diodes.com/datasheet/download/B340AXF.pdf | B340AXF |  | Standard | No | Single | 3 |  | 40 | 65 | 0.5 | 3 | 200 | 40 |  |  | SMAF
B340B | https://www.diodes.com/datasheet/download/B340B.pdf | B340B | Schottky | Standard | Yes | Single | 3 | 100 | 40 | 100 | 0.5 | 3 | 500 | 40 |  | 200 | SMB
B340B(LS) | https://www.diodes.com/datasheet/download/B340B%28LS%29.pdf | B340B(LS) |  | Standard | Yes | Single | 3 |  | 40 | 100 | 0.5 |  | 150 | 40 |  |  | SMB (LS), SMB
B340BQ | https://www.diodes.com/datasheet/download/B340BQ.pdf | B340BQ | 3.0A Surface Mount Schottky Barrier Rectifier | Automotive | Yes | Single | 3 | N/A | 40 | 100 | 0.5 | 3 | 500 | 40 | N/A | 200 | SMB
B340CE | https://www.diodes.com/datasheet/download/B320BE-B345BE_B320CE-B345CE.pdf | B340CE | 3.0A SCHOTTKY BARRIER RECTIFIER | Standard | No | Single | 3 | N/A | 40 | 80 | 0.5 | 3 | 200 | 40 |  | 140 | SMC
B340LA | https://www.diodes.com/datasheet/download/B340LA.pdf | B340LA | Schottky | Standard | Yes | Single | 3 | 90 | 40 | 70 | 0.45 | 3 | 2000 | 40 |  | 250 | SMA
B340LB | https://www.diodes.com/datasheet/download/B340LB.pdf | B340LB | Schottky | Standard | Yes | Single | 3 | 90 | 40 | 70 | 0.45 | 3 | 2000 | 40 |  | 250 | SMB
B340LB(LS) | https://www.diodes.com/datasheet/download/B340LB%28LS%29.pdf | B340LB(LS) |  | Standard | Yes | Single | 3 |  | 40 | 70 | 0.45 |  | 1000 | 40 |  |  | SMB (LS), SMB
B340Q | https://www.diodes.com/datasheet/download/B340Q.pdf | B340Q | 3.0A Surface Mount Schottky Barrier Rectifier | Automotive | Yes | Single | 3 | 100 | 40 | 100 | 0.5 | 3 | 500 | 40 | N/A | 200 | SMC
B345AF | https://www.diodes.com/datasheet/download/B345AF.pdf | B345AF | 3A SCHOTTKY BARRIER RECTIFIER | Standard | No | Single | 3 | N/A | 45 | 40 | 0.5 | 3 | 300 | 45 |  | 120 | SMAF
B350 | https://www.diodes.com/datasheet/download/B350.pdf | B350 | Schottky | Standard | Yes | Single | 3 | 100 | 50 | 125 | 0.7 | 3 | 500 | 50 |  | 200 | SMC
B350A | https://www.diodes.com/datasheet/download/B350A.pdf | B350A | Schottky | Standard | Yes | Single | 3 | 100 | 50 | 80 | 0.7 | 3 | 500 | 50 |  | 200 | SMA
B350A(LS) | https://www.diodes.com/datasheet/download/B350A%28LS%29.pdf | B350A(LS) |  | Standard | Yes | Single | 3 |  | 50 | 100 | 0.7 |  | 50 | 50 |  |  | SMA (LS), SMA
B350AF | https://www.diodes.com/datasheet/download/B350AF_B360AF.pdf | B350AF | 3.0A SCHOTTKY BARRIER RECTIFIER | Standard | No | Single | 3 | N/A | 50 | 80 | 0.65 | 3 | 200 | 50 |  | 110 | SMAF
B350AQ | https://www.diodes.com/datasheet/download/B320AQ+B360AQ.pdf | B350AQ | 3.0A SURFACE MOUNT SCHOTTKY BARRIER RECTIFIER | Automotive | Yes | Single | 3 | N/A | 50 | 80 | 0.7 | 3 | 500 | 50 |  | 200 | SMA
B350B | https://www.diodes.com/datasheet/download/B350B.pdf | B350B | Schottky | Standard | Yes | Single | 3 | 100 | 50 | 125 | 0.7 | 3 | 500 | 50 |  | 200 | SMB
B350BQ | https://www.diodes.com/datasheet/download/B340BQ.pdf | B350BQ | 3.0A SURFACE MOUNT SCHOTTKY BARRIER RECTIFIER | Automotive | Yes | Single | 3 | 100 | 50 | 100 | 0.7 | 3 | 5 | 50 |  | 200 | SMB
B350Q | https://www.diodes.com/datasheet/download/B350Q.pdf | B350Q | 3.0A Surface Mount Schottky Barrier Rectifier | Automotive | Yes | Single | 3 | 100 | 50 | 100 | 0.7 | 3 | 0.5 | 50 | N/A | 200 | SMC
B360 | https://www.diodes.com/datasheet/download/B360.pdf | B360 | Schottky | Standard | Yes | Single | 3 | 100 | 60 | 125 | 0.7 | 3 | 500 | 60 |  | 200 | SMC
B360(LS) | https://www.diodes.com/datasheet/download/B360%28LS%29.pdf | B360(LS) |  | Standard | Yes | Single | 3 |  | 60 | 100 | 0.7 |  | 50 | 60 |  |  | SMC (LS), SMC
B360A | https://www.diodes.com/datasheet/download/B360A.pdf | B360A | Schottky | Standard | Yes | Single | 3 | 100 | 60 | 80 | 0.7 | 3 | 500 | 60 |  | 200 | SMA
B360A(LS) | https://www.diodes.com/datasheet/download/B360A%28LS%29.pdf | B360A(LS) |  | Standard | Yes | Single | 3 |  | 60 | 100 | 0.7 |  | 50 | 60 |  |  | SMA (LS), SMA
B360AE | https://www.diodes.com/datasheet/download/B350AE.pdf | B360AE |  | Standard | No | Single | 3 | N/A | 60 | 60 | 0.65 | 2 | 200 | 60 |  | 125 | SMA
B360AF | https://www.diodes.com/datasheet/download/B350AF_B360AF.pdf | B360AF | 3.0A SCHOTTKY BARRIER RECTIFIER | Standard | No | Single | 3 | N/A | 60 | 80 | 0.65 | 3 | 200 | 60 |  | 110 | SMAF
B360AM | https://www.diodes.com/datasheet/download/B360AM.pdf | B360AM | 3.0A SURFACE MOUNT SCHOTTKY BARRIER RECTIFIER | Standard | Yes | Single | 3 | N/A | 60 | 80 | 0.7 | 3 | 100 | 60 |  |  | SMA
B360AQ | https://www.diodes.com/datasheet/download/B320AQ+B360AQ.pdf | B360AQ | 3.0A SURFACE MOUNT SCHOTTKY BARRIER RECTIFIER | Automotive | Yes | Single | 3 | N/A | 60 | 80 | 0.7 | 3 | 500 | 60 |  | 200 | SMA
B360AX | https://www.diodes.com/datasheet/download/B360AX.pdf | B360AX | 3A TRENCH SCHOTTKY BARRIER RECTIFIER | Standard | No | Single | 3 |  | 60 | 70 | 0.58 | 3 | 500 | 60 |  | 400 | SMA
B360B | https://www.diodes.com/datasheet/download/B360B.pdf | B360B | Schottky | Standard | Yes | Single | 3 | 100 | 60 | 125 | 0.7 | 3 | 500 | 60 |  | 200 | SMB
B360B(LS) | https://www.diodes.com/datasheet/download/B360B%28LS%29.pdf | B360B(LS) |  | Standard | Yes | Single | 3 |  | 60 | 100 | 0.7 |  | 50 | 60 |  |  | SMB (LS), SMB
B360BQ | https://www.diodes.com/datasheet/download/B360BQ.pdf | B360BQ | 3.0A Surface Mount Schottky Barrier Rectifier | Automotive | Yes | Single | 3 | 100 | 60 | 100 | 0.7 | 3 | 500 | 60 | N/A | 200 | SMB
B360Q | https://www.diodes.com/datasheet/download/B360Q.pdf | B360Q | 3.0A Surface Mount Schottky Barrier Rectifier | Automotive | Yes | Single | 3 | 100 | 60 | 125 | 0.7 | 3 | 500 | 60 | N/A | 200 | SMC
B370 | https://www.diodes.com/datasheet/download/B370.pdf | B370 | Schottky | Standard | Yes | Single | 3 | 90 | 70 | 100 | 0.79 | 3 | 500 | 70 |  | 100 | SMC
B370Q | https://www.diodes.com/datasheet/download/B370Q.pdf | B370Q | 3.0A High Voltage Schottky Barrier Rectifier | Automotive | Yes | Single | 3 | 100 | 20 | 100 | 0.79 | 3 | 0.5 | 70 | N/A | 100 | SMC
B380 | https://www.diodes.com/datasheet/download/B380.pdf | B380 | Schottky | Standard | Yes | Single | 3 | 90 | 80 | 100 | 0.79 | 3 | 500 | 80 |  | 100 | SMC
B380B | https://www.diodes.com/datasheet/download/B380B.pdf | B380B | Schottky | Standard | Yes | Single | 3 | 90 | 80 | 100 | 0.79 | 3 | 500 | 80 |  | 100 | SMB
B380BQ | https://www.diodes.com/datasheet/download/B380BQ.pdf | B380BQ | 3.0A Surface-Mount Schottky Barrier Rectifier | Automotive | Yes | Single | 3 |  | 100 | 80 | 0.79 | 3 | 100 | 100 |  |  | SMB
B380Q | https://www.diodes.com/datasheet/download/B380Q.pdf | B380Q | 3.0A High Voltage Schottky Barrier Rectifier | Automotive | Yes | Single | 3 | 100 | 30 | 100 | 0.79 | 3 | 0.5 | 80 | N/A | 100 | SMC
B390 | https://www.diodes.com/datasheet/download/B390.pdf | B390 | Schottky | Standard | Yes | Single | 3 | 90 | 90 | 100 | 0.79 | 3 | 500 | 90 |  | 100 | SMC
B390Q | https://www.diodes.com/datasheet/download/B390Q.pdf | B390Q | 3.0A High Voltage Schottky Barrier Rectifier | Automotive | Yes | Single | 3 | 100 | 40 | 100 | 0.79 | 3 | 0.5 | 90 | N/A | 100 | SMC
B3L30LP | https://www.diodes.com/datasheet/download/B3L30LP.pdf | B3L30LP | Schottky | Standard | Yes | Single | 3 | N/A | 30 | 30 | 0.45 | 3 | 1000 | 30 |  |  | U-DFN3030-8
B5100C | https://www.diodes.com/datasheet/download/B5100C.pdf | B5100C |  | Standard | Yes | Single | 5 |  | 100 | 100 | 0.85 |  | 20 | 100 |  |  | SMC (LS), SMC
B5150C | https://www.diodes.com/datasheet/download/B5150C.pdf | B5150C | SURFACE MOUNT SCHOTTKY BARRIER RECTIFIERS | Standard | Yes | Single | 5 |  | 150 | 125 | 0.92 |  | 8 | 150 |  |  | SMC (LS), SMC
B520C | https://www.diodes.com/datasheet/download/B520C.pdf | B520C | Schottky | Standard | Yes | Single | 5 | 90 | 20 | 100 | 0.55 | 5 | 500 | 20 |  | 300 | SMC
B520CQ | https://www.diodes.com/datasheet/download/B520CQ.pdf | B520CQ | 5.0A Surface Mount Schottky Barrier Rectifier | Automotive | Yes | Single | 5 | 90 | 20 | 100 | 0.55 | 5 | 500 | 20 | N/A | 300 | SMC
B530C | https://www.diodes.com/datasheet/download/B530C.pdf | B530C | Schottky | Standard | Yes | Single | 5 | 90 | 30 | 100 | 0.55 | 5 | 500 | 30 |  | 300 | SMC
B530CQ | https://www.diodes.com/datasheet/download/B530CQ.pdf | B530CQ | 5.0A Surface Mount Schottky Barrier Rectifier | Automotive | Yes | Single | 5 | 90 | 30 | 100 | 0.55 | 5 | 500 | 30 | N/A | 300 | SMC
B540C | https://www.diodes.com/datasheet/download/B540C.pdf | B540C | Schottky | Standard | Yes | Single | 5 | 90 | 40 | 100 | 0.55 | 5 | 500 | 40 |  |  | SMC
B540C(LS) | https://www.diodes.com/datasheet/download/B540C%28LS%29.pdf | B540C(LS) |  | Standard | Yes | Single | 5 |  | 40 | 125 | 0.55 |  | 150 | 40 |  |  | SMC (LS), SMC
B540CQ | https://www.diodes.com/datasheet/download/B540CQ.pdf | B540CQ | 5.0A Surface Mount Schottky Barrier Rectifier | Automotive | Yes | Single | 5 | 90 | 40 | 100 | 0.55 | 5 | 500 | 40 | N/A | 300 | SMC
B540CX | https://www.diodes.com/datasheet/download/B540CX.pdf | B540CX | 5A Trench Schottky Barrier Rectifier | Standard | No | Single | 5 |  | 60 | 80 | 0.52 | 5 | 300 | 60 |  |  | SMC
B550C | https://www.diodes.com/datasheet/download/B550C.pdf | B550C | Schottky | Standard | Yes | Single | 5 | 90 | 50 | 100 | 0.7 | 5 | 500 | 50 |  | 300 | SMC
B550CQ | https://www.diodes.com/datasheet/download/B550CQ.pdf | B550CQ | 5.0A Surface Mount Schottky Barrier Rectifier | Automotive | Yes | Single | 5 | 90 | 50 | 100 | 0.7 | 5 | 500 | 50 | N/A | 300 | SMC
B560C | https://www.diodes.com/datasheet/download/B560C.pdf | B560C | Schottky | Standard | Yes | Single | 5 | 90 | 60 | 100 | 0.7 | 5 | 500 | 60 |  | 300 | SMC
B560C(LS) | https://www.diodes.com/datasheet/download/B560C%28LS%29.pdf | B560C(LS) |  | Standard | Yes | Single | 5 |  | 60 | 125 | 0.7 |  | 250 | 60 |  |  | SMC (LS), SMC
B560CQ | https://www.diodes.com/datasheet/download/B560CQ.pdf | B560CQ | 5.0A Surface Mount Schottky Barrier Rectifier | Automotive | Yes | Single | 5 | 90 | 60 | 100 | 0.7 | 5 | 500 | 60 | N/A | 300 | SMC
B560CX | https://www.diodes.com/datasheet/download/B560CX.pdf | B560CX | 5A Trench Schottky Barrier Rectifier | Standard | No | Single | 5 |  | 60 | 95 | 0.6 | 5 | 300 | 60 |  | 550 | SMC
B860C | https://www.diodes.com/datasheet/download/B860C.pdf | B860C |  | Standard | Yes | Single | 8 |  | 60 | 175 | 0.7 |  | 100 | 60 |  |  | SMC (LS), SMC
BAT1000 | https://www.diodes.com/datasheet/download/BAT1000.pdf | BAT1000 | Schottky | Standard | Yes | Single | 1 | 25 | 40 | 5.5 | 0.5 | 1 | 100 | 30 |  | 175 | SOT23
BAT1000Q | https://www.diodes.com/datasheet/download/BAT1000Q.pdf | BAT1000Q | 1A SURFACE MOUNT SCHOTTKY BARRIER RECTIFIER | Automotive | Yes | Single | 1 | 25 | 40 | 5.5 | 0.6 | 1.5 | 100 | 30 | 12 | 25 | SOT23
BAT400D | https://www.diodes.com/datasheet/download/BAT400D.pdf | BAT400D | Schottky | Standard | Yes | Single | 0.5 | 25 | 40 | 3 | 0.55 | 0.5 | 50 | 30 |  | 125 | SOT23
BAT750 | https://www.diodes.com/datasheet/download/BAT750.pdf | BAT750 | Schottky | Standard | Yes | Single | 0.75 | 25 | 40 | 5.5 | 0.49 | 0.75 | 100 | 30 |  | 175 | SOT23
BAT750(Z) | https://www.diodes.com/datasheet/download/BAT750Z.pdf | BAT750(Z) | Schottky | Standard | Yes | Single | 0.75 | N/A | 40 | 5.5 | 0.49 | 0.75 | 100 | 30 |  | 25 | SOT23
BAT760 | https://www.diodes.com/datasheet/download/BAT760.pdf | BAT760 | Schottky | Standard | Yes | Single | 1 | 25 | 30 | 5.5 | 0.55 | 1 | 50 | 15 |  | 25 | SOD323
BAT760Q | https://www.diodes.com/datasheet/download/BAT760Q.pdf | BAT760Q | SURFACE MOUNT SCHOTTKY BARRIER RECTIFIER | Automotive | Yes | Single | 1 | 25 | 30 | 5.5 | 0.55 | 1 | 50 | 15 |  | 25 | SOD323
C1045DW | https://www.diodes.com/datasheet/download/C1045DW.pdf | C1045DW |  | Standard | Yes | Single | 10 |  | 45 | 120 | 0.54 |  | 300 | 45 |  |  | TO-252/DPAK (LS)
DFLS1100 | https://www.diodes.com/datasheet/download/DFLS1100.pdf | DFLS1100 | Schottky | Standard | Yes | Single | 1 | N/A | 100 | 40 | 0.77 | 1 | 0.35 | 100 |  |  | PowerDI123
DFLS1100Q | https://www.diodes.com/datasheet/download/DFLS1100.pdf | DFLS1100Q |  | Automotive | Yes | Single | 1 | N/A | 100 | 50 | 0.77 | 1 | 0.35 | 100 | N/A | 36 | PowerDI123
DFLS1150 | https://www.diodes.com/datasheet/download/DFLS1150.pdf | DFLS1150 | Schottky | Standard | Yes | Single | 1 | N/A | 150 | 50 | 0.82 | 1 | 2 | 150 |  | 28 | PowerDI123
DFLS1150Q | https://www.diodes.com/datasheet/download/DFLS1150Q.pdf | DFLS1150Q | 1.0A High-Voltage Schottky Barrier Rectifier | Automotive | Yes | Single | 1 | N/A | 150 | 50 | 0.82 | 1 | 2 | 150 | N/A | 80 | PowerDI123
DFLS1200 | https://www.diodes.com/datasheet/download/DFLS1200.pdf | DFLS1200 | Schottky | Standard | Yes | Single | 1 | N/A | 200 | 40 | 0.85 | 1 | 2 | 200 |  | 23 | PowerDI123
DFLS1200Q | https://www.diodes.com/datasheet/download/DFLS1200Q.pdf | DFLS1200Q |  | Automotive | Yes | Single | 1 | N/A | 200 | 40 | 0.85 | 1 | 2 | 200 |  | 23 | PowerDI123
DFLS120L | https://www.diodes.com/datasheet/download/DFLS120L.pdf | DFLS120L | Schottky | Standard | Yes | Single | 1 | 121 | 20 | 22 | 0.36 | 1 | 1000 | 20 |  | 75 | PowerDI123
DFLS120LQ | https://www.diodes.com/datasheet/download/DFLS120LQ.pdf | DFLS120LQ | 1.0A SURFACE MOUNT SCHOTTKY BARRIER RECTIFIER | Automotive | Yes | Single | 1 | 121 | 20 | 22 | 0.36 | 1 | 1000 | 20 |  | 75 | PowerDI123
DFLS130 | https://www.diodes.com/datasheet/download/DFLS130.pdf | DFLS130 | Schottky | Standard | Yes | Single | 1 | 120 | 30 | 22 | 0.42 | 1 | 1000 | 30 |  |  | PowerDI123
DFLS130L | https://www.diodes.com/datasheet/download/DFLS130L.pdf | DFLS130L | Schottky | Standard | Yes | Single | 1 | 121 | 30 | 33 | 0.36 | 1.5 | 1000 | 30 |  |  | PowerDI123
DFLS130LQ | https://www.diodes.com/datasheet/download/DFLS130LQ.pdf | DFLS130LQ |  | Automotive | Yes | Single | 1 | 121 | 30 | 33 | 0.36 | 1.5 | 1000 | 30 |  | 76 | PowerDI123
DFLS140 | https://www.diodes.com/datasheet/download/DFLS140.pdf | DFLS140 | Schottky | Standard | Yes | Single | 1.1 | 119 | 40 | 40 | 0.51 | 0.5 | 20 | 40 |  |  | PowerDI123
DFLS140L | https://www.diodes.com/datasheet/download/DFLS140L.pdf | DFLS140L | Schottky | Standard | Yes | Single | 1 | 120 | 40 | 50 | 0.55 | 1 | 100 | 40 |  | 90 | PowerDI123
DFLS140LQ | https://www.diodes.com/datasheet/download/DFLS140LQ.pdf | DFLS140LQ |  | Automotive | Yes | Single | 1 | 120 | 40 | 50 | 0.55 | 1 | 100 | 40 |  | 90 | PowerDI123
DFLS140Q | https://www.diodes.com/datasheet/download/DFLS140Q.pdf | DFLS140Q |  | Automotive | Yes | Single | 1.1 | 119 | 40 | 40 | 0.51 | 0.5 | 20 | 40 |  | 28 | PowerDI123
DFLS160 | https://www.diodes.com/datasheet/download/DFLS160.pdf | DFLS160 | Schottky | Standard | Yes | Single | 1 | N/A | 60 | 50 | 0.5 | 1 | 100 | 60 |  | 67 | PowerDI123
DFLS160Q | https://www.diodes.com/datasheet/download/DFLS160Q.pdf | DFLS160Q | 1.0A Surface-Mount Schottky Barrier Rectifier | Automotive | Yes | N/A | 1 | N/A | 60 | 50 | 0.5 | 1 | 100 | N/A | N/A | 67 | PowerDI123
DFLS2100 | https://www.diodes.com/datasheet/download/DFLS2100.pdf | DFLS2100 | Schottky | Standard | Yes | Single | 2 | N/A | 100 | 50 | 0.86 | 2 | 1 | 100 |  | 36 | PowerDI123
DFLS2100Q | https://www.diodes.com/datasheet/download/DFLS2100Q.pdf | DFLS2100Q |  | Automotive | Yes | Single | 2 | N/A | 100 | 50 | 0.86 | 2 | 1 | 100 |  | 36 | PowerDI123
DFLS220L | https://www.diodes.com/datasheet/download/DFLS220L.pdf | DFLS220L | Schottky | Standard | Yes | Single | 2 | N/A | 20 | 40 | 0.42 | 2 | 1000 | 20 |  | 75 | PowerDI123
DFLS230 | https://www.diodes.com/datasheet/download/DFLS230.pdf | DFLS230 | Schottky | Standard | Yes | Single | 2 | 120 | 30 | 22 | 0.49 | 2 | 1000 | 30 |  | 75 | PowerDI123
DFLS230L | https://www.diodes.com/datasheet/download/DFLS230L.pdf | DFLS230L | Schottky | Standard | Yes | Single | 2 | 121 | 30 | 33 | 0.42 | 2 | 1000 | 30 |  | 76 | PowerDI123
DFLS230LH | https://www.diodes.com/datasheet/download/DFLS230LH.pdf | DFLS230LH | Schottky | Standard | Yes | Single | 2 | N/A | 30 | 75 | 0.45 | 2 | 200 | 30 |  | 85 | PowerDI123
DFLS230LQ | https://www.diodes.com/datasheet/download/DFLS230LQ.pdf | DFLS230LQ |  | Automotive | Yes | Single | 2 | N/A | 30 | 33 | 0.42 | 2 | 1000 | 30 |  | 76 | PowerDI123
DFLS230Q | https://www.diodes.com/datasheet/download/DFLS230Q.pdf | DFLS230Q |  | Automotive | Yes | Single | 2 | N/A | 30 | 40 | 0.49 | 2 | 1000 | 30 |  | 75 | PowerDI123
DFLS240 | https://www.diodes.com/datasheet/download/DFLS240.pdf | DFLS240 | Schottky | Standard | Yes | Single | 2 | N/A | 40 | 40 | 0.65 | 2 | 20 | 40 |  | 28 | PowerDI123
DFLS240L | https://www.diodes.com/datasheet/download/DFLS240L.pdf | DFLS240L | Schottky | Standard | Yes | Single | 2 | N/A | 40 | 50 | 0.5 | 2 | 100 | 40 |  | 90 | PowerDI123
DFLS240LQ | https://www.diodes.com/datasheet/download/DFLS240LQ.pdf | DFLS240LQ |  | Automotive | Yes | Single | 2 | N/A | 40 | 50 | 0.5 | 2 | 100 | 40 |  | 90 | PowerDI123
DFLS240LX | https://www.diodes.com/datasheet/download/DFLS240LX.pdf | DFLS240LX | Trench Schottky Rectifier | Standard | No | Single | 2 |  | 40 | 35 | 0.5 | 2 | 100 | 40 |  |  | PowerDI123
DFLS240Q | https://www.diodes.com/datasheet/download/DFLS240Q.pdf | DFLS240Q | 2.0A Surface Mount Schottky Barrier Rectifier | Automotive | Yes | Single | 2 | N/A | 40 | 40 | 0.65 | 2 | 20 | 40 | N/A | 28 | PowerDI123
DFLS260 | https://www.diodes.com/datasheet/download/DFLS260.pdf | DFLS260 | Schottky | Standard | Yes | Single | 2 | N/A | 60 | 50 | 0.62 | 2 | 100 | 60 |  | 67 | PowerDI123
DFLS260Q | https://www.diodes.com/datasheet/download/DFLS260Q.pdf | DFLS260Q |  | Automotive | Yes | Single | 2 | N/A | 60 | 50 | 0.62 | 2 | 100 | 60 |  |  | PowerDI123
DFLS260X | https://www.diodes.com/datasheet/download/DFLS260X.pdf | DFLS260X | 2A Trench Schottky Barrier Rectifier PowerDI123 | Standard | No | Single | 2 |  | 60 | 50 | 0.6 | 2 | 100 | 60 |  |  | PowerDI123
FB1100M | https://www.diodes.com/datasheet/download/FB1100M.pdf | FB1100M |  | Standard | Yes | Single | 1 |  | 100 | 40 | 0.77 |  | 10 | 100 |  |  | DO-222AA / MITE-FLAT (LS)
FB140E | https://www.diodes.com/datasheet/download/FB140E.pdf | FB140E |  | Standard | Yes | Single | 1 |  | 40 | 30 | 0.675 |  | 25 | 40 |  |  | F1A (LS), DO-219AA
FB2100M | https://www.diodes.com/datasheet/download/FB2100M.pdf | FB2100M |  | Standard | Yes | Single | 2 |  | 100 | 50 | 0.8 |  | 1 | 100 |  |  | DO-222AA / MITE-FLAT (LS)
FB240LM | https://www.diodes.com/datasheet/download/FB240LM.pdf | FB240LM |  | Standard | Yes | Single | 2 |  | 40 | 50 | 0.44 |  | 500 | 40 |  |  | DO-222AA / MITE-FLAT (LS)
FB240M | https://www.diodes.com/datasheet/download/FB240M.pdf | FB240M |  | Standard | Yes | Single | 2 |  | 40 | 50 | 0.5 |  | 200 | 40 |  |  | DO-222AA / MITE-FLAT (LS)
FB260E | https://www.diodes.com/datasheet/download/FB260E.pdf | FB260E |  | Standard | Yes | Single | 2 |  | 60 | 60 | 0.675 |  | 25 | 60 |  |  | F1A (LS), DO-219AA
FB3100D | https://www.diodes.com/datasheet/download/FB3100D.pdf | FB3100D | SURFACE MOUNT SCHOTTKY BARRIER DIODE | Standard | Yes | Single | 3 | 125 | 100 | 70 | 0.835 | 3 | 6 | 100 |  | 98 | F3-D (LS)
FB3150D | https://www.diodes.com/datasheet/download/FB3150D.pdf | FB3150D |  | Standard | Yes | Single | 3 |  | 150 | 100 | 0.875 |  | 6 | 150 |  |  | SMA FLAT (LS)
FB340D | https://www.diodes.com/datasheet/download/FB340D.pdf | FB340D |  | Standard | Yes | Single | 3 |  | 40 | 75 | 0.47 |  | 200 | 40 |  |  | SMA FLAT (LS)
FB340E | https://www.diodes.com/datasheet/download/FB340E.pdf | FB340E |  | Standard | Yes | Single | 3 |  | 40 | 70 | 0.595 |  | 25 | 40 |  |  | F1A (LS), DO-219AA
FB340LM | https://www.diodes.com/datasheet/download/FB340LM.pdf | FB340LM |  | Standard | Yes | Single | 3 |  | 40 | 75 | 0.47 |  | 400 | 40 |  |  | DO-222AA / MITE-FLAT (LS)
FB340M | https://www.diodes.com/datasheet/download/FB340M.pdf | FB340M |  | Standard | Yes | Single | 3 |  | 40 | 50 | 0.58 |  | 200 | 40 |  |  | DO-222AA / MITE-FLAT (LS)
FB345D | https://www.diodes.com/datasheet/download/FB345D.pdf | FB345D |  | Standard | Yes | Single | 3 |  | 45 | 80 | 0.55 |  | 150 | 45 |  |  | SMA FLAT (LS)
FB5100D | https://www.diodes.com/datasheet/download/FB5100D.pdf | FB5100D |  | Standard | Yes | Single | 5 |  | 100 | 125 | 0.835 |  | 6 | 100 |  |  | SMA FLAT (LS)
FB5150D | https://www.diodes.com/datasheet/download/FB5150D.pdf | FB5150D | SURFACE MOUNT SCHOTTKY BARRIER DIODE | Standard | Yes | Single | 5 | 145 | 150 | 140 | 0.875 | 5 | 6 | 150 |  | 105 | F3-D (LS)
FB540D | https://www.diodes.com/datasheet/download/FB540D.pdf | FB540D |  | Standard | Yes | Single | 5 |  | 40 | 140 | 0.595 |  | 25 | 40 |  |  | SMA FLAT (LS)
FB545D | https://www.diodes.com/datasheet/download/FB545D.pdf | FB545D |  | Standard | Yes | Single | 5 |  | 45 | 125 | 0.595 |  | 25 | 45 |  |  | SMA FLAT (LS)
FB560D | https://www.diodes.com/datasheet/download/FB560D.pdf | FB560D |  | Standard | Yes | Single | 5 |  | 60 | 140 | 0.675 |  | 25 | 60 |  |  | SMA FLAT (LS)
G10100CTFW | https://www.diodes.com/datasheet/download/G10100CTFW.pdf | G10100CTFW |  | Standard | Yes | Dual | 10 |  | 100 | 150 | 0.68 |  | 150 | 100 |  |  | ITO220AB (LS)
G10E100CTFW | https://www.diodes.com/datasheet/download/G10E100CTFW.pdf | G10E100CTFW |  | Standard | Yes | Dual | 10 |  | 100 | 150 | 0.68 |  | 30 | 100 |  |  | ITO220AB (LS)
G10E100CTW | https://www.diodes.com/datasheet/download/G10E100CTW.pdf | G10E100CTW |  | Standard | Yes | Dual | 10 |  | 100 | 150 | 0.68 |  | 30 | 100 |  |  | TO220AB (LS), TO220AB
G10E100DW | https://www.diodes.com/datasheet/download/G10E100DW.pdf | G10E100DW |  | Standard | Yes | Single | 10 |  | 100 | 250 | 0.72 |  | 30 | 100 |  |  | TO-252/DPAK (LS)
G10E120CTSW | https://www.diodes.com/datasheet/download/G10E120CTSW.pdf | G10E120CTSW |  | Standard | Yes | Dual | 10 |  | 120 | 130 | 0.76 |  | 25 | 120 |  |  | ITO-220(S)AB - (LS)
G10E120CTW | https://www.diodes.com/datasheet/download/G10E120CTW.pdf | G10E120CTW |  | Standard | Yes | Dual | 10 |  | 120 | 130 | 0.76 |  | 25 | 120 |  |  | TO220AB (LS), TO220AB
G10E120DW | https://www.diodes.com/datasheet/download/G10E120DW.pdf | G10E120DW |  | Standard | Yes | Single | 10 |  | 120 | 220 | 0.83 |  | 30 | 120 |  |  | TO-252/DPAK (LS)
G15H150D5 | https://www.diodes.com/datasheet/download/G15H150D5.pdf | G15H150D5 |  | Standard | Yes | Single | 15 |  | 150 | 150 | 0.86 |  | 20 | 150 |  |  | PowerDI5
G20100CTFW | https://www.diodes.com/datasheet/download/G20100CTFW.pdf | G20100CTFW |  | Standard | Yes | Dual | 20 |  | 100 | 150 | 0.79 |  | 150 | 100 |  |  | ITO220AB (LS)
G20100CTW | https://www.diodes.com/datasheet/download/G20100CTW.pdf | G20100CTW |  | Standard | Yes | Dual | 20 |  | 100 | 150 | 0.79 |  | 150 | 100 |  |  | TO220AB (LS), TO220AB
G20120CTW | https://www.diodes.com/datasheet/download/G20120CTW.pdf | G20120CTW |  | Standard | Yes | Dual | 20 |  | 120 | 120 | 0.84 |  | 150 | 120 |  |  | TO220AB (LS), TO220AB
G2045CTFW | https://www.diodes.com/datasheet/download/G2045CTFW.pdf | G2045CTFW |  | Standard | Yes | Dual | 20 |  | 45 | 180 | 0.5 |  | 500 | 45 |  |  | ITO220AB (LS)
G2045CTW | https://www.diodes.com/datasheet/download/G2045CTW.pdf | G2045CTW |  | Standard | Yes | Dual | 20 |  | 45 | 180 | 0.5 |  | 500 | 45 |  |  | TO220AB (LS), TO220AB
G2060CTFW | https://www.diodes.com/datasheet/download/G2060CTFW.pdf | G2060CTFW |  | Standard | Yes | Dual | 20 |  | 60 | 200 | 0.57 |  | 250 | 60 |  |  | ITO220AB (LS)
G2060CTW | https://www.diodes.com/datasheet/download/G2060CTW.pdf | G2060CTW |  | Standard | Yes | Dual | 20 |  | 60 | 200 | 0.57 |  | 250 | 60 |  |  | TO220AB (LS), TO220AB
G20C100CTFW | https://www.diodes.com/datasheet/download/G20C100CTFW.pdf | G20C100CTFW |  | Standard | Yes | Dual | 20 |  | 100 | 150 | 0.8 |  | 100 | 100 |  |  | ITO-220(S)AB - (LS)
G20C100CTW | https://www.diodes.com/datasheet/download/G20C100CTW.pdf | G20C100CTW |  | Standard | Yes | Dual | 20 |  | 100 | 150 | 0.8 |  | 100 | 100 |  |  | TO220AB (LS), TO220AB
G20C100CVW | https://www.diodes.com/datasheet/download/G20C100CVW.pdf | G20C100CVW |  | Standard | Yes | Single | 20 |  | 100 | 150 | 0.8 |  | 100 | 100 |  |  | TO220AB (LS)
G20C120CTFW | https://www.diodes.com/datasheet/download/G20C120CTFW.pdf | G20C120CTFW |  | Standard | Yes | Dual | 20 |  | 120 | 130 | 0.98 |  | 25 | 120 |  |  | ITO-220(S)AB - (LS)
G20C120CTW | https://www.diodes.com/datasheet/download/G20C120CTW.pdf | G20C120CTW |  | Standard | Yes | Dual | 20 |  | 120 | 120 | 0.98 |  | 25 | 120 |  |  | TO220AB (LS), TO220AB
G20E100CTFW | https://www.diodes.com/datasheet/download/G20E100CTFW.pdf | G20E100CTFW |  | Standard | Yes | Dual | 20 |  | 100 | 250 | 0.72 |  | 30 | 100 |  |  | ITO220AB (LS)
G20E100CTSW | https://www.diodes.com/datasheet/download/G20E100CTSW.pdf | G20E100CTSW |  | Standard | Yes | Dual | 20 |  | 100 | 250 | 0.72 |  | 30 | 100 |  |  | ITO-220(S)AB - (LS)
G20E100CTW | https://www.diodes.com/datasheet/download/G20E100CTW.pdf | G20E100CTW |  | Standard | Yes | Dual | 20 |  | 100 | 250 | 0.72 |  | 30 | 100 |  |  | TO220AB (LS), TO220AB
G20E100DW | https://www.diodes.com/datasheet/download/G20E100DW.pdf | G20E100DW |  | Standard | Yes | Single | 20 |  | 100 | 250 | 0.83 |  | 30 | 100 |  |  | TO-252/DPAK (LS)
G20E120CTFW | https://www.diodes.com/datasheet/download/G20E120CTFW.pdf | G20E120CTFW |  | Standard | Yes | Dual | 20 |  | 120 | 250 | 0.83 |  | 30 | 120 |  |  | ITO220AB (LS)
G20E120CTSW | https://www.diodes.com/datasheet/download/G20E120CTSW.pdf | G20E120CTSW |  | Standard | Yes | Dual | 20 |  | 120 | 250 | 0.83 |  | 30 | 120 |  |  | ITO-220(S)AB - (LS)
G20E120CTW | https://www.diodes.com/datasheet/download/G20E120CTW.pdf | G20E120CTW |  | Standard | Yes | Dual | 20 |  | 120 | 250 | 0.83 |  | 30 | 120 |  |  | TO220AB (LS), TO220AB
G20E120DW | https://www.diodes.com/datasheet/download/G20E120DW.pdf | G20E120DW |  | Standard | Yes | Single | 20 |  | 120 | 250 | 1.05 |  | 40 | 120 |  |  | TO-252/DPAK (LS)
G20H100CTFW | https://www.diodes.com/datasheet/download/G20H100CTFW.pdf | G20H100CTFW |  | Standard | Yes | Dual | 20 |  | 100 | 280 | 0.77 |  | 4 | 100 |  |  | ITO-220(S)AB - (LS)
G20H100CTW | https://www.diodes.com/datasheet/download/G20H100CTW.pdf | G20H100CTW |  | Standard | Yes | Dual | 20 |  | 100 | 280 | 0.77 |  | 4 | 100 |  |  | TO220AB (LS), TO220AB
G20H120CTFW | https://www.diodes.com/datasheet/download/G20H120CTFW.pdf | G20H120CTFW |  | Standard | Yes | Dual | 20 |  | 120 | 280 | 0.83 |  | 4 | 120 |  |  | ITO-220(S)AB(WB) - (LS)
G20H120CTW | https://www.diodes.com/datasheet/download/G20H120CTW.pdf | G20H120CTW |  | Standard | Yes | Dual | 20 |  | 120 | 280 | 0.83 |  | 4 | 120 |  |  | TO220AB (LS), TO220AB
G20S63CDW | https://www.diodes.com/datasheet/download/G20S63CDW.pdf | G20S63CDW |  | Standard | Yes | Single | 20 |  | 63 | 150 | 0.65 |  | 100 | 63 |  |  | TO-252/DPAK (LS)
G20U100CTFW | https://www.diodes.com/datasheet/download/G20U100CTFW.pdf | G20U100CTFW |  | Standard | Yes | Dual | 20 |  | 100 | 200 | 0.64 |  | 100 | 100 |  |  | ITO220AB (LS)
G30100CTFW | https://www.diodes.com/datasheet/download/G30100CTFW.pdf | G30100CTFW |  | Standard | Yes | Dual | 30 |  | 100 | 160 | 0.79 |  | 240 | 100 |  |  | ITO220AB (LS)
G30100CTW | https://www.diodes.com/datasheet/download/G30100CTW.pdf | G30100CTW |  | Standard | Yes | Dual | 30 |  | 100 | 160 | 0.79 |  | 240 | 100 |  |  | TO220AB (LS), TO220AB
G30120CTFW | https://www.diodes.com/datasheet/download/G30120CTFW.pdf | G30120CTFW |  | Standard | Yes | Dual | 30 |  | 120 | 150 | 0.93 |  | 240 | 120 |  |  | ITO220AB (LS)
G30120CTW | https://www.diodes.com/datasheet/download/G30120CTW.pdf | G30120CTW |  | Standard | Yes | Dual | 30 |  | 120 | 150 | 0.93 |  | 240 | 120 |  |  | TO220AB (LS), TO220AB
G3045CTFW | https://www.diodes.com/datasheet/download/G3045CTFW.pdf | G3045CTFW |  | Standard | Yes | Dual | 30 |  | 45 | 250 | 0.52 |  | 500 | 45 |  |  | ITO220AB (LS)
G3045CTW | https://www.diodes.com/datasheet/download/G3045CTW.pdf | G3045CTW |  | Standard | Yes | Dual | 30 |  | 45 | 250 | 0.52 |  | 500 | 45 |  |  | TO220AB (LS), TO220AB
G3060CTFW | https://www.diodes.com/datasheet/download/G3060CTFW.pdf | G3060CTFW |  | Standard | Yes | Dual | 30 |  | 60 | 250 | 0.58 |  | 500 | 60 |  |  | ITO220AB (LS)
G3060CTW | https://www.diodes.com/datasheet/download/G3060CTW.pdf | G3060CTW |  | Standard | Yes | Dual | 30 |  | 60 | 250 | 0.58 |  | 500 | 60 |  |  | TO220AB (LS), TO220AB
G30C100CTFW | https://www.diodes.com/datasheet/download/G30C100CTFW.pdf | G30C100CTFW |  | Standard | Yes | Dual | 30 |  | 100 | 250 | 0.81 |  | 30 | 100 |  |  | ITO-220(S)AB - (LS)
G30C100CTW | https://www.diodes.com/datasheet/download/G30C100CTW.pdf | G30C100CTW |  | Standard | Yes | Dual | 30 |  | 100 | 250 | 0.81 |  | 30 | 100 |  |  | TO220AB (LS), TO220AB
G30C120CTFW | https://www.diodes.com/datasheet/download/G30C120CTFW.pdf | G30C120CTFW |  | Standard | Yes | Dual | 30 |  | 120 | 200 | 0.97 |  | 35 | 120 |  |  | ITO-220(S)AB - (LS)
G30C120CTW | https://www.diodes.com/datasheet/download/G30C120CTW.pdf | G30C120CTW |  | Standard | Yes | Dual | 30 |  | 120 | 200 | 0.97 |  | 35 | 120 |  |  | TO220AB (LS), TO220AB
G30E100CTFW | https://www.diodes.com/datasheet/download/G30E100CTFW.pdf | G30E100CTFW |  | Standard | Yes | Dual | 30 |  | 100 | 250 | 0.77 |  | 30 | 100 |  |  | ITO220AB (LS)
G30E100CTSW | https://www.diodes.com/datasheet/download/G30E100CTSW.pdf | G30E100CTSW | TRENCH SCHOTTKY RECTIFIER | Standard | Yes | Dual | 30 |  | 100 | 250 | 0.77 |  | 30 | 100 |  |  | ITO-220(S)AB - (LS)
G30E100CTW | https://www.diodes.com/datasheet/download/G30E100CTW.pdf | G30E100CTW |  | Standard | Yes | Dual | 30 |  | 100 | 250 | 0.77 |  | 30 | 100 |  |  | TO220AB (LS), TO220AB
G30E100DW | https://www.diodes.com/datasheet/download/G30E100DW.pdf | G30E100DW |  | Standard | Yes | Single | 30 |  | 100 | 150 | 0.89 |  | 50 | 100 |  |  | TO-252/DPAK (LS)
G30E120CTFW | https://www.diodes.com/datasheet/download/G30E120CTFW.pdf | G30E120CTFW |  | Standard | Yes | Dual | 30 |  | 120 | 270 | 0.91 |  | 40 | 120 |  |  | ITO220AB (LS)
G30E120CTSW | https://www.diodes.com/datasheet/download/G30E120CTSW.pdf | G30E120CTSW |  | Standard | Yes | Dual | 30 |  | 120 | 270 | 0.91 |  | 40 | 120 |  |  | ITO-220(S)AB - (LS)
G30E120CTW | https://www.diodes.com/datasheet/download/G30E120CTW.pdf | G30E120CTW |  | Standard | Yes | Dual | 30 |  | 120 | 270 | 0.91 |  | 40 | 120 |  |  | TO220AB (LS), TO220AB
G30H100CTFW | https://www.diodes.com/datasheet/download/G30H100CTFW.pdf | G30H100CTFW | TRENCH SCHOTTKY RECTIFIER | Standard | Yes | Dual | 30 |  | 100 | 280 | 0.79 |  | 5 | 100 |  |  | ITO-220(S)AB(WB) - (LS)
G30H100CTW | https://www.diodes.com/datasheet/download/G30H100CTW.pdf | G30H100CTW |  | Standard | Yes | Dual | 30 |  | 100 | 280 | 0.79 |  | 5 | 100 |  |  | TO220AB (LS), TO220AB
G30H120CTFW | https://www.diodes.com/datasheet/download/G30H120CTFW.pdf | G30H120CTFW |  | Standard | Yes | Dual | 30 |  | 120 | 280 | 0.84 |  | 5 | 120 |  |  | ITO-220(S)AB(WB) - (LS)
G30H120CTW | https://www.diodes.com/datasheet/download/G30H120CTW.pdf | G30H120CTW |  | Standard | Yes | Dual | 30 |  | 120 | 280 | 0.84 |  | 5 | 120 |  |  | TO220AB (LS), TO220AB
G40100CTFW | https://www.diodes.com/datasheet/download/G40100CTFW.pdf | G40100CTFW |  | Standard | Yes | Dual | 40 |  | 100 | 250 | 0.73 |  | 400 | 100 |  |  | ITO220AB (LS)
G40100CTW | https://www.diodes.com/datasheet/download/G40100CTW.pdf | G40100CTW |  | Standard | Yes | Dual | 40 |  | 100 | 250 | 0.73 |  | 400 | 100 |  |  | TO220AB (LS), TO220AB
G40C100CTFW | https://www.diodes.com/datasheet/download/G40C100CTFW.pdf | G40C100CTFW |  | Standard | Yes | Dual | 40 |  | 100 | 250 | 0.84 |  | 30 | 100 |  |  | ITO-220(S)AB - (LS)
G40C100CTW | https://www.diodes.com/datasheet/download/G40C100CTW.pdf | G40C100CTW |  | Standard | Yes | Dual | 40 |  | 100 | 250 | 0.84 |  | 30 | 100 |  |  | TO220AB (LS), TO220AB
G40C120CTFW | https://www.diodes.com/datasheet/download/G40C120CTFW.pdf | G40C120CTFW | TRENCH SCHOTTKY RECTIFIER | Standard | Yes | Dual | 40 |  | 120 | 250 | 0.98 |  | 50 | 120 |  |  | ITO-220(S)AB - (LS)
G40C120CTW | https://www.diodes.com/datasheet/download/G40C120CTW.pdf | G40C120CTW |  | Standard | Yes | Dual | 40 |  | 120 | 250 | 0.98 |  | 50 | 120 |  |  | TO220AB (LS), TO220AB
G40E100CTFW | https://www.diodes.com/datasheet/download/G40E100CTFW.pdf | G40E100CTFW |  | Standard | Yes | Dual | 40 |  | 100 | 300 | 0.71 |  | 100 | 100 |  |  | ITO220AB (LS)
G40E100CTSW | https://www.diodes.com/datasheet/download/G40E100CTSW.pdf | G40E100CTSW | TRENCH SCHOTTKY RECTIFIER | Standard | Yes | Dual | 40 |  | 100 | 300 | 0.71 |  | 100 | 100 |  |  | ITO-220(S)AB - (LS)
G40E100CTW | https://www.diodes.com/datasheet/download/G40E100CTW.pdf | G40E100CTW |  | Standard | Yes | Dual | 40 |  | 100 | 300 | 0.71 |  | 100 | 100 |  |  | TO220AB (LS), TO220AB
G40E120CTFW | https://www.diodes.com/datasheet/download/G40E120CTFW.pdf | G40E120CTFW |  | Standard | Yes | Dual | 40 |  | 120 | 300 | 0.82 |  | 60 | 120 |  |  | ITO220AB (LS)
G40E120CTSW | https://www.diodes.com/datasheet/download/G40E120CTSW.pdf | G40E120CTSW |  | Standard | Yes | Dual | 40 |  | 120 | 300 | 0.82 |  | 60 | 120 |  |  | ITO-220(S)AB - (LS)
G40E120CTW | https://www.diodes.com/datasheet/download/G40E120CTW.pdf | G40E120CTW |  | Standard | Yes | Dual | 40 |  | 120 | 300 | 0.82 |  | 60 | 120 |  |  | TO220AB (LS), TO220AB
G40H100CTFW | https://www.diodes.com/datasheet/download/G40H100CTFW.pdf | G40H100CTFW | TRENCH SCHOTTKY RECTIFIER | Standard | Yes | Dual | 40 |  | 100 | 250 | 0.79 |  | 10 | 100 |  |  | ITO-220(S)AB(WB) - (LS)
G40H100CTW | https://www.diodes.com/datasheet/download/G40H100CTW.pdf | G40H100CTW |  | Standard | Yes | Dual | 40 |  | 100 | 250 | 0.79 |  | 10 | 100 |  |  | TO220AB (LS), TO220AB
G545B | https://www.diodes.com/datasheet/download/G545B.pdf | G545B |  | Standard | Yes | Single | 5 |  | 45 | 125 | 0.51 |  | 300 | 45 |  |  | SMB (LS), SMB
G545C | https://www.diodes.com/datasheet/download/G545C.pdf | G545C |  | Standard | Yes | Single | 5 |  | 45 | 125 | 0.51 |  | 300 | 45 |  |  | SMC (LS), SMC
G5E100DW | https://www.diodes.com/datasheet/download/G5E100DW.pdf | G5E100DW | SURFACE MOUNT TRENCH SCHOTTKY RECTIFIER | Standard | Yes | Single | 5 |  | 100 | 150 | 0.68 |  | 30 | 100 |  |  | TO-252/DPAK (LS)
MBR0580S1 | https://www.diodes.com/datasheet/download/MBR0580S1.pdf | MBR0580S1 |  | Standard | No | Single | 0.5 | N/A | 80 | 14 | 0.8 | 0.5 | 5 | 80 |  | 15 | SOD123
MBR10150C | https://www.diodes.com/datasheet/download/MBR10150C.pdf | MBR10150C | HIGH VOLTAGE POWER SCHOTTKY RECTIFIER | Standard | No | Dual | 10 | N/A | 150 | 100 | 0.92 | 5 | 100 | 150 |  |  | TO220-3
MBR10150CT(LS) | https://www.diodes.com/datasheet/download/MBR10150CT%28LS%29.pdf | MBR10150CT(LS) |  | Standard | Yes | Dual | 10 |  | 150 | 120 | 0.92 |  | 8 | 150 |  |  | TO220AB (LS), TO220AB
MBR1035 | https://www.diodes.com/datasheet/download/MBR1035.pdf | MBR1035 | Schottky | Standard | Yes | Single | 10 | 125 | 35 | 150 | 0.84 | 10 | 100 | 35 |  | 400 | TO220AC
MBR1050 | https://www.diodes.com/datasheet/download/MBR1050.pdf | MBR1050 | Schottky | Standard | Yes | Single | 10 | 125 | 50 | 150 | 0.95 | 10 | 100 | 50 |  | 400 | TO220AC
MBR1530CT | https://www.diodes.com/datasheet/download/MBR1530CT.pdf | MBR1530CT | Schottky | Standard | Yes | Dual | 15 | 125 | 30 | 150 | 0.84 | 15 | 100 | 30 |  | 300 | TO220AB
MBR1535CT | #N/A | MBR1535CT | Schottky | Standard | Yes | Dual | 15 | 125 | 35 | 150 | 0.84 | 15 | 100 | 35 |  | 300 | TO220AB
MBR1550CT | https://www.diodes.com/datasheet/download/MBR1550CT.pdf | MBR1550CT | Schottky | Standard | Yes | Dual | 15 | 125 | 50 | 150 | 0.9 | 15 | 1000 | 50 |  | 300 | TO220AB
MBR180S1 | https://www.diodes.com/datasheet/download/MBR180S1.pdf | MBR180S1 | 1A Schottky Rectifier | Standard | No | Single | 1 | N/A | 80 | 24 | 0.8 | 1 | 5 | 80 |  | 20 | SOD123
MBR20100CT(LS) | https://www.diodes.com/datasheet/download/MBR20100CT%28LS%29.pdf | MBR20100CT(LS) | SCHOTTKY BARRIER RECTIFIER | Standard | Yes | Dual | 20 |  | 100 | 150 | 0.95 | 10 | 10 | 100 |  |  | TO220AB (LS), TO220AB
MBR20150CTW | https://www.diodes.com/datasheet/download/MBR20150CTW.pdf | MBR20150CTW |  | Standard | Yes | Dual | 20 |  | 150 | 180 | 1 |  | 8 | 150 |  |  | TO220AB (LS), TO220AB
MBR20150SC | https://www.diodes.com/datasheet/download/MBR20150SC.pdf | MBR20150SC | HIGH VOLTAGE POWER SCHOTTKY RECTIFIER | Standard | No | Dual | 20 | N/A | 150 | 150 | 0.9 | 10 | 50 | 150 |  |  | TO220-3
MBR20200C | https://www.diodes.com/datasheet/download/MBR20200C.pdf | MBR20200C | HIGH VOLTAGE POWER SCHOTTKY RECTIFIER | Standard | No | Dual | 20 | N/A | 200 | 150 | 0.9 | 10 | 50 | 200 |  |  | TO220-3
MBR20200CT(LS) | https://www.diodes.com/datasheet/download/MBR20200CT%28LS%29.pdf | MBR20200CT(LS) |  | Standard | Yes | Dual | 20 |  | 200 | 180 | 1 |  | 8 | 200 |  |  | TO220AB (LS), TO220AB
MBR20200CTW | https://www.diodes.com/datasheet/download/MBR20200CTW.pdf | MBR20200CTW |  | Standard | Yes | Dual | 20 |  | 200 | 180 | 0.92 |  | 8 | 200 |  |  | TO220AB (LS), TO220AB
MBR2045C | https://www.diodes.com/datasheet/download/MBR2045C.pdf | MBR2045C | HIGH EFFICIENCY POWER SCHOTTKY RECTIFIER | Standard | No | Dual | 20 | N/A | 45 | 150 | 0.65 | 10 | 100 | 45 |  |  | TO220-3
MBR2045CTW | https://www.diodes.com/datasheet/download/MBR2045CTW.pdf | MBR2045CTW |  | Standard | Yes | Dual | 20 |  | 45 | 150 | 0.65 |  | 20 | 45 |  |  | TO220AB (LS), TO220AB
MBR2060C | https://www.diodes.com/datasheet/download/MBR2060C.pdf | MBR2060C | HIGH VOLTAGE POWER SCHOTTKY RECTIFIER | Standard | No | Dual | 20 | N/A | 60 | 150 | 0.85 | 10 | 150 | 60 |  |  | TO220-3
MBR230S1F | https://www.diodes.com/datasheet/download/MBR230S1F.pdf | MBR230S1F |  | Standard | Yes | Single | 2 | N/A | 30 | 30 | 0.42 | 2 | 1000 | 30 |  | 75 | SOD123F
MBR30100C | https://www.diodes.com/datasheet/download/MBR30100C.pdf | MBR30100C | HIGH VOLTAGE POWER SCHOTTKY RECTIFIER | Standard | No | Dual | 30 | N/A | 100 | 200 | 0.85 | 15 | 100 | 100 |  |  | TO220-3
MBR30100CT(LS) | https://www.diodes.com/datasheet/download/MBR30100CT%28LS%29.pdf | MBR30100CT(LS) |  | Standard | Yes | Dual | 30 |  | 100 | 250 | 0.8 |  | 100 | 100 |  |  | TO220AB (LS), TO220AB
MBR30150CTW | https://www.diodes.com/datasheet/download/MBR30150CTW.pdf | MBR30150CTW |  | Standard | Yes | Dual | 30 |  | 150 | 180 | 0.93 |  | 70 | 150 |  |  | TO220AB (LS), TO220AB
MBR3045CTW | https://www.diodes.com/datasheet/download/MBR3045CTW.pdf | MBR3045CTW |  | Standard | Yes | Dual | 30 |  | 45 | 200 | 0.7 |  | 20 | 45 |  |  | TO220AB (LS), TO220AB
MBR6035PT | https://www.diodes.com/datasheet/download/MBR6035PT.pdf | MBR6035PT | Schottky | Standard | No | Dual | 60 | 125 | 35 | 500 | 0.62 | 30 | 1000 | 35 |  | 650 | TO-3P
MBRB10100CT | https://www.diodes.com/datasheet/download/MBRB10100CT.pdf | MBRB10100CT |  | Standard | Yes | Dual | 10 | N/A | 100 | 110 | 0.84 | 5 | 10 | 100 |  |  | TO263AB (D2PAK)
MBRB10150CT | https://www.diodes.com/datasheet/download/MBRB10150CT.pdf | MBRB10150CT |  | Standard | Yes | Dual | 10 | N/A | 150 | 100 | 0.89 | 5 | 50 | 150 |  |  | TO263AB (D2PAK)
MBRB10200CT | https://www.diodes.com/datasheet/download/MBRB10200CT.pdf | MBRB10200CT |  | Standard | Yes | Dual | 10 | N/A | 200 | 110 | 0.91 | 5 | 10 | 200 |  |  | TO263AB (D2PAK)
MBRB20100CT | https://www.diodes.com/datasheet/download/MBRB20100CT.pdf | MBRB20100CT |  | Standard | Yes | Dual | 20 | N/A | 100 | 150 | 0.84 | 10 | 100 | 100 |  |  | TO263AB (D2PAK)
MBRB20150CT | https://www.diodes.com/datasheet/download/MBRB20150CT.pdf | MBRB20150CT |  | Standard | Yes | Dual | 20 | N/A | 150 | 170 | 0.9 | 10 | 50 | 150 |  |  | TO263AB (D2PAK)
MBRB20200CT | https://www.diodes.com/datasheet/download/MBRB20200CT.pdf | MBRB20200CT |  | Standard | Yes | Dual | 20 | N/A | 200 | 170 | 0.89 | 10 | 100 | 200 |  |  | TO263AB (D2PAK)
MBRD10100CT | https://www.diodes.com/datasheet/download/MBRD10100CT.pdf | MBRD10100CT |  | Standard | Yes | Dual | 10 | N/A | 100 | 110 | 0.84 | 5 | 100 | 100 |  |  | TO252 (DPAK)
MBRD10150CT | https://www.diodes.com/datasheet/download/MBRD10150CT.pdf | MBRD10150CT |  | Standard | Yes | Dual | 10 | N/A | 150 | 100 | 0.89 | 5 | 50 | 150 |  |  | TO252 (DPAK)
MBRD10200CT | https://www.diodes.com/datasheet/download/MBRD10200CT.pdf | MBRD10200CT |  | Standard | Yes | Dual | 10 | N/A | 200 | 110 | 0.91 | 5 | 100 | 200 |  |  | TO252 (DPAK)
MBRD20100CT | https://www.diodes.com/datasheet/download/MBRD20100CT.pdf | MBRD20100CT |  | Standard | Yes | Dual | 20 | N/A | 100 | 150 | 0.84 | 10 | 100 | 100 |  |  | TO252 (DPAK)
MBRD20150CT | https://www.diodes.com/datasheet/download/MBRD20150CT.pdf | MBRD20150CT |  | Standard | Yes | Dual | 20 | N/A | 150 | 170 | 0.9 | 10 | 50 | 150 |  |  | TO252 (DPAK)
MBRD20200CT | https://www.diodes.com/datasheet/download/MBRD20200CT.pdf | MBRD20200CT |  | Standard | No | Dual | 20 | N/A | 200 | 150 | 0.9 | 10 | 50 | 200 |  |  | TO252 (DPAK)
MBRF10100CT(LS) | https://www.diodes.com/datasheet/download/MBRF10100CT%28LS%29.pdf | MBRF10100CT(LS) |  | Standard | Yes | Dual | 10 |  | 100 | 120 | 0.85 |  | 10 | 100 |  |  | ITO220AB (LS)
MBRF10100CTW | https://www.diodes.com/datasheet/download/MBRF10100CTW.pdf | MBRF10100CTW |  | Standard | Yes | Dual | 10 |  | 100 | 150 | 0.85 |  | 10 | 100 |  |  | ITO220AB (LS)
MBRF10200W | https://www.diodes.com/datasheet/download/MBRF10200W.pdf | MBRF10200W |  | Standard | Yes | Single | 10 |  | 200 | 180 | 0.92 |  | 8 | 200 |  |  | ITO220AC (LS)
MBRF1045CT(LS) | https://www.diodes.com/datasheet/download/MBRF1045CT%28LS%29.pdf | MBRF1045CT(LS) |  | Standard | Yes | Dual | 10 |  | 45 | 125 | 0.7 |  | 100 | 45 |  |  | ITO220AB (LS)
MBRF20100CT(LS) | https://www.diodes.com/datasheet/download/MBRF20100CT%28LS%29.pdf | MBRF20100CT(LS) |  | Standard | Yes | Dual | 20 |  | 100 | 150 | 0.95 |  | 10 | 100 |  |  | ITO220AB (LS)
MBRF20150CT(LS) | https://www.diodes.com/datasheet/download/MBRF20150CT%28LS%29.pdf | MBRF20150CT(LS) |  | Standard | Yes | Dual | 20 |  | 150 | 180 | 1 |  | 8 | 150 |  |  | ITO220AB (LS)
MBRF20150CTW | https://www.diodes.com/datasheet/download/MBRF20150CTW.pdf | MBRF20150CTW |  | Standard | Yes | Dual | 20 |  | 150 | 180 | 0.92 |  | 8 | 150 |  |  | ITO220AB (LS)
MBRF20200CT(LS) | https://www.diodes.com/datasheet/download/MBRF20200CT%28LS%29.pdf | MBRF20200CT(LS) | SCHOTTKY BARRIER RECTIFIER | Standard | Yes | Dual | 20 |  | 200 | 180 | 1 |  | 8 | 200 |  |  | ITO220AB (LS)
PD3S120L | https://www.diodes.com/datasheet/download/PD3S120L.pdf | PD3S120L | Schottky | Standard | Yes | Single | 1 | N/A | 20 | 33 | 0.42 | 1 | 160 | 20 |  | 200 | PowerDI323
PD3S120LQ | https://www.diodes.com/datasheet/download/PD3S120LQ.pdf | PD3S120LQ |  | Automotive | Yes | Single | 1 | N/A | 20 | 33 | 0.42 | 1 | 160 | 20 |  | 200 | PowerDI323
PD3S130H | https://www.diodes.com/datasheet/download/PD3S130H.pdf | PD3S130H | Schottky | Standard | Yes | Single | 1 | N/A | 30 | 22 | 0.55 | 1 | 100 | 30 |  | 200 | PowerDI323
PD3S130HQ | https://www.diodes.com/datasheet/download/PD3S130HQ.pdf | PD3S130HQ | 1.0A Surface Mount Schottky Barrier Rectifier | Automotive | Yes | Single | 1 | N/A | 30 | 22 | 0.45 | 1 | 100 | 30 |  | 200 | PowerDI323
PD3S130L | https://www.diodes.com/datasheet/download/PD3S130L.pdf | PD3S130L | Schottky | Standard | Yes | Single | 1 | N/A | 30 | 22 | 0.42 | 1 | 1500 | 30 |  | 150 | PowerDI323
PD3S130LQ | https://www.diodes.com/datasheet/download/PD3S130LQ.pdf | PD3S130LQ |  | Automotive | Yes | Single | 1 | N/A | 30 | 22 | 0.42 | 1 | 1500 | 30 |  | 150 | PowerDI323
PD3S140 | https://www.diodes.com/datasheet/download/PD3S140.pdf | PD3S140 | Schottky | Standard | Yes | Single | 1 | N/A | 40 | 25 | 0.55 | 1 | 50 | 40 |  | 130 | PowerDI323
PD3S140Q | https://www.diodes.com/datasheet/download/PD3S140Q.pdf | PD3S140Q |  | Automotive | Yes | Single | 1 | N/A | 40 | 22 | 0.55 | 1 | 50 | 40 |  | 130 | PowerDI323
PD3S160 | https://www.diodes.com/datasheet/download/PD3S160.pdf | PD3S160 | Schottky | Standard | Yes | Single | 1 | N/A | 60 | 22 | 0.64 | 1 | 50 | 60 |  | 130 | PowerDI323
PD3S160Q | https://www.diodes.com/datasheet/download/PD3S160Q.pdf | PD3S160Q |  | Automotive | Yes | Single | 1 | N/A | 60 | 22 | 0.64 | 1 | 50 | 60 |  | 130 | PowerDI323
PD3S220L | https://www.diodes.com/datasheet/download/PD3S220L.pdf | PD3S220L | Schottky | Standard | Yes | Single | 2 | N/A | 20 | 33 | 0.49 | 2 | 160 | 20 |  | 200 | PowerDI323
PD3S220LQ | https://www.diodes.com/datasheet/download/PD3S220LQ.pdf | PD3S220LQ |  | Automotive | Yes | Single | 2 | N/A | 20 | 33 | 0.49 | 2 | 160 | 20 |  | 200 | PowerDI323
PD3S230H | https://www.diodes.com/datasheet/download/PD3S230H.pdf | PD3S230H | Schottky | Standard | Yes | Single | 2 | N/A | 30 | 30 | 0.6 | 2 | 100 | 30 |  | 200 | PowerDI323
PD3S230HQ | https://www.diodes.com/datasheet/download/PD3S230HQ.pdf | PD3S230HQ | 2.0A Surface Mount Schottky Barrier Rectifier | Automotive | Yes | Single | 2 | N/A | 30 | 30 | 0.6 | 2 | 100 | 30 |  | 200 | PowerDI323
PD3S230L | https://www.diodes.com/datasheet/download/PD3S230L.pdf | PD3S230L | Schottky | Standard | Yes | Single | 2 | N/A | 30 | 30 | 0.45 | 2 | 1500 | 30 |  | 150 | PowerDI323
PD3S230LQ | https://www.diodes.com/datasheet/download/PD3S230LQ.pdf | PD3S230LQ |  | Automotive | Yes | Single | 2 | N/A | 30 | 30 | 0.45 | 2 | 1500 | 30 |  | 150 | PowerDI323
PDS1040 | https://www.diodes.com/datasheet/download/PDS1040.pdf | PDS1040 | Schottky | Standard | Yes | Single | 10 | N/A | 40 | 275 | 0.51 | 10 | 700 | 40 |  | 1600 | PowerDI5
PDS1040CTL | https://www.diodes.com/datasheet/download/PDS1040CTL.pdf | PDS1040CTL | Schottky | Standard | Yes | Dual | 10 | 63 | 40 | 110 | 0.6 | 10 | 200 | 40 |  | 120 | PowerDI5
PDS1040L | https://www.diodes.com/datasheet/download/PDS1040L.pdf | PDS1040L | Schottky | Standard | Yes | Single | 10 | 35 | 40 | 275 | 0.49 | 10 | 600 | 40 |  | 300 | PowerDI5
PDS1040Q | https://www.diodes.com/datasheet/download/PDS1040Q.pdf | PDS1040Q | 10A SCHOTTKY BARRIER RECTIFIER | Automotive | Yes | Single | 10 | N/A | 40 | 275 | 0.51 | 10 | 700 | 40 | N/A | N/A | PowerDI5
PDS1045 | https://www.diodes.com/datasheet/download/PDS1045.pdf | PDS1045 | Schottky | Standard | Yes | Single | 10 | N/A | 45 | 275 | 0.51 | 10 | 600 | 45 |  | 1900 | PowerDI5
PDS1045Q | https://www.diodes.com/datasheet/download/PDS1045Q.pdf | PDS1045Q | 10A Schottky Barrier Rectifier | Automotive | Yes | Single | 10 |  | 45 | 275 | 0.51 | 10 | 600 | 45 |  |  | PowerDI5
PDS1240CTL | https://www.diodes.com/datasheet/download/PDS1240CTL.pdf | PDS1240CTL | Schottky | Standard | No | Dual | 12 | N/A | 40 | 150 | 0.52 | 12 | 350 | 40 |  | 680 | PowerDI5
PDS3100 | https://www.diodes.com/datasheet/download/PDS3100.pdf | PDS3100 | Schottky | Standard | Yes | Single | 3 | 25 | 100 | 90 | 0.75 | 3 | 100 | 100 |  | 260 | PowerDI5
PDS3100Q | https://www.diodes.com/datasheet/download/PDS3100Q.pdf | PDS3100Q |  | Automotive | Yes | Single | 3 | N/A | 100 | 90 | 0.76 | 3 | 100 | 100 |  | 260 | PowerDI5
PDS3200 | https://www.diodes.com/datasheet/download/PDS3200.pdf | PDS3200 |  | Standard | Yes | Single | 3 | 75 | 200 | 180 | 0.78 | 3 | 10 | 200 |  | 520 | PowerDI5
PDS3200Q | https://www.diodes.com/datasheet/download/PDS3200Q.pdf | PDS3200Q | 3A High Voltage Schottky Barrier Rectifier | Automotive | Yes | Single | 3 | N/A | 200 | 180 | 0.78 | 3 | 10 | 200 |  | 520 | PowerDI5
PDS340 | https://www.diodes.com/datasheet/download/PDS340.pdf | PDS340 | Schottky | Standard | Yes | Single | 3 | 40 | 40 | 90 | 0.49 | 3 | 500 | 40 |  | 490 | PowerDI5
PDS340Q | https://www.diodes.com/datasheet/download/PDS340Q.pdf | PDS340Q | 3A Schottky Barrier Rectifier | Automotive | Yes | Single | 3 | 40 | 40 | 90 | 0.49 | 3 | 500 | 40 |  | 490 | PowerDI5
PDS360 | https://www.diodes.com/datasheet/download/PDS360.pdf | PDS360 | Schottky | Standard | Yes | Single | 3 | 55 | 60 | 100 | 0.62 | 3 | 150 | 60 |  | 380 | PowerDI5
PDS360Q | https://www.diodes.com/datasheet/download/PDS360Q.pdf | PDS360Q |  | Automotive | Yes | Single | 3 | N/A | 60 | 100 | 0.62 | 3 | 150 | 60 | N/A | 380 | PowerDI5
PDS4150 | https://www.diodes.com/datasheet/download/PDS4150.pdf | PDS4150 |  | Standard | Yes | Single | 4 | 35 | 150 | 180 | 0.76 | 4 | 10 | 150 |  | 530 | PowerDI5
PDS4150Q | https://www.diodes.com/datasheet/download/PDS4150Q.pdf | PDS4150Q | 4A High Voltage Schottky Barrier Rectifier | Automotive | Yes | Single | 4 | N/A | 150 | 180 | 0.76 | 4 | 10 | 150 |  | 530 | PowerDI5
PDS4200H | https://www.diodes.com/datasheet/download/PDS4200H.pdf | PDS4200H | Schottky | Standard | Yes | Single | 4 | N/A | 200 | 100 | 0.84 | 4 | 1 | 200 |  | 360 | PowerDI5
PDS4200HQ | https://www.diodes.com/datasheet/download/PDS4200HQ+.pdf | PDS4200HQ | 4A HIGH VOLTAGE SCHOTTKY BARRIER RECTIFIER | Automotive | Yes | Single | 4 | N/A | 200 | 100 | 0.84 | 4 | 1 | 200 | 25 | N/A | PowerDI5
PDS5100 | https://www.diodes.com/datasheet/download/PDS5100.pdf | PDS5100 | Schottky | Standard | Yes | Single | 5 | 15 | 100 | 120 | 0.78 | 5 | 200 | 100 |  | 310 | PowerDI5
PDS5100H | https://www.diodes.com/datasheet/download/PDS5100H.pdf | PDS5100H | Schottky | Standard | Yes | Single | 5 | 30 | 100 | 250 | 0.71 | 5 | 3.5 | 100 |  | 680 | PowerDI5
PDS5100HQ | https://www.diodes.com/datasheet/download/PDS5100HQ.pdf | PDS5100HQ | 5A HIGH VOLTAGE SCHOTTKY BARRIER RECTIFIER | Automotive | Yes | Single | 5 | N/A | 100 | 250 | 0.71 | 5 | 3.5 | 100 | N/A | N/A | PowerDI5
PDS5100Q | https://www.diodes.com/datasheet/download/PDS5100Q.pdf | PDS5100Q |  | Automotive | Yes | Single | 5 | N/A | 100 | 120 | 0.79 | 5 | 200 | 100 |  | 310 | PowerDI5
PDS540 | https://www.diodes.com/datasheet/download/PDS540.pdf | PDS540 | Schottky | Standard | No | Single | 5 | N/A | 40 | 150 | 0.52 | 5 | 250 | 40 |  | 700 | PowerDI5
PDS540Q | https://www.diodes.com/datasheet/download/PDS540Q.pdf | PDS540Q | 5A Schottky Barrier Rectifier | Automotive | Yes | Single | 5 | N/A | 40 | 150 | 0.52 | 5 | 250 | 40 | N/A | 700 | PowerDI5
PDS560 | https://www.diodes.com/datasheet/download/PDS560.pdf | PDS560 |  | Standard | Yes | Single | 5 | N/A | 60 | 150 | 0.67 | 5 | 150 | 60 |  | 500 | PowerDI5
PDS560Q | https://www.diodes.com/datasheet/download/PDS560Q.pdf | PDS560Q | 5A Schottky Barrier Rectifier | Automotive | Yes | Single | 5 | N/A | 60 | 150 | 0.67 | 5 | 150 | 60 | N/A | 500 | PowerDI5
PDS760 | https://www.diodes.com/datasheet/download/PDS760.pdf | PDS760 | Schottky | Standard | Yes | Single | 7 | N/A | 60 | 275 | 0.62 | 7 | 200 | 60 |  | 1050 | PowerDI5
PDS760Q | https://www.diodes.com/datasheet/download/PDS760Q.pdf | PDS760Q | 7A Schottky Barrier Rectifier | Automotive | Yes | Single | 7 | N/A | 60 | 275 | 0.62 | 7 | 200 | 60 | N/A | 1050 | PowerDI5
PDS835L | https://www.diodes.com/datasheet/download/PDS835L.pdf | PDS835L | Schottky | Standard | Yes | Single | 8 | N/A | 35 | 120 | 0.51 | 8 | 1400 | 35 |  | 520 | PowerDI5
SB1100 | https://www.diodes.com/datasheet/download/SB1100.pdf | SB1100 | 1.0A High Voltage Schottky Barrier Rectifier | Standard | No | Single | 1 | N/A | 100 | 25 | 0.8 | 1 | 500 | 100 |  |  | DO-41 (Plastic)
SB130 | https://www.diodes.com/datasheet/download/SB130.pdf | SB130 | Schottky | Standard | No | Single | 1 | N/A | 30 | 40 | 0.5 | 1 | 500 | 30 |  |  | DO-41 (Plastic)
SB140 | https://www.diodes.com/datasheet/download/SB140.pdf | SB140 | Schottky | Standard | No | Single | 1 | 100 | 40 | 40 | 0.5 | 1 | 500 | 40 |  |  | DO-41 (Plastic)
SB150 | https://www.diodes.com/datasheet/download/SB150.pdf | SB150 | Schottky | Standard | No | Single | 1 | 75 | 50 | 40 | 0.7 | 1 | 500 | 50 |  | 80 | DO-41 (Plastic)
SB160 | https://www.diodes.com/datasheet/download/SB160.pdf | SB160 | Schottky | Standard | No | Single | 1 | 75 | 60 | 40 | 0.7 | 1 | 500 | 60 |  | 80 | DO-41 (Plastic)
SB180 | https://www.diodes.com/datasheet/download/SB180.pdf | SB180 | Schottky | Standard | No | Single | 1 | 85 | 80 | 25 | 0.8 | 1 | 500 | 80 |  | 80 | DO-41 (Plastic)
SB190 | https://www.diodes.com/datasheet/download/SB190.pdf | SB190 | Schottky | Standard | No | Single | 1 | 85 | 90 | 25 | 0.8 | 1 | 500 | 90 |  | 80 | DO-41 (Plastic)
SB3100 | https://www.diodes.com/datasheet/download/SB3100.pdf | SB3100 | 3.0A Schottky Barrier Rectifier | Standard | No | Single | 3 | 80 | 100 | 80 | 0.79 | 3 | 500 | 100 |  | 250 | DO-201AD
SB360 | https://www.diodes.com/datasheet/download/SB360.pdf | SB360 | Schottky | Standard | No | Single | 3 | 75 | 60 | 80 | 0.74 | 3 | 500 | 60 |  | 250 | DO-201AD
SB5100 | https://www.diodes.com/datasheet/download/SB5100.pdf | SB5100 | Schottky | Standard | No | Single | 5 | 80 | 100 | 150 | 0.8 | 5 | 500 | 100 |  | 400 | DO-201AD
SB540 | https://www.diodes.com/datasheet/download/SB540.pdf | SB540 | Schottky | Standard | No | Single | 5 | 90 | 40 | 150 | 0.55 | 5 | 500 | 40 |  | 550 | DO-201AD
SB550 | https://www.diodes.com/datasheet/download/SB550.pdf | SB550 | Schottky | Standard | No | Single | 5 | 65 | 50 | 150 | 0.67 | 5 | 500 | 50 |  | 400 | DO-201AD
SB560 | https://www.diodes.com/datasheet/download/SB560.pdf | SB560 | Schottky | Standard | No | Single | 5 | 65 | 60 | 150 | 0.67 | 5 | 500 | 60 |  | 400 | DO-201AD
SB560L | https://www.diodes.com/datasheet/download/SB560L.pdf | SB560L | SCHOTTKY BARRIER RECTIFIERS | Standard | Yes | Single | 5 |  | 60 | 150 | 0.55 |  | 100 | 60 |  |  | DO-201AD (LS)
SBL1040CTW | https://www.diodes.com/datasheet/download/SBL1040CTW-SBL1045CTW.pdf | SBL1040CTW |  | Standard | Yes | Dual | 10 |  | 40 | 125 | 0.55 |  | 200 | 40 |  |  | TO220AB (LS), TO220AB
SBL1045CTW | https://www.diodes.com/datasheet/download/SBL1040CTW-SBL1045CTW.pdf | SBL1045CTW |  | Standard | Yes | Dual | 10 |  | 45 | 125 | 0.55 |  | 200 | 45 |  |  | TO220AB (LS), TO220AB
SBL1630PT | https://www.diodes.com/datasheet/download/SBL1630PT.pdf | SBL1630PT | Schottky | Standard | No | Dual | 16 | 95 | 30 | 250 | 0.55 | 8 | 500 | 30 |  | 700 | TO-3P
SBL1635PT | https://www.diodes.com/datasheet/download/SBL1635PT.pdf | SBL1635PT | Schottky | Standard | No | Dual | 16 | 95 | 35 | 250 | 0.55 |  | 500 | 35 |  | 700 | TO-3P
SBL1645PT | https://www.diodes.com/datasheet/download/SBL1645PT.pdf | SBL1645PT | Schottky | Standard | No | Dual | 16 | 95 | 45 | 250 | 0.55 | 8 | 500 | 45 |  | 700 | TO-3P
SBL1660PT | https://www.diodes.com/datasheet/download/SBL1660PT.pdf | SBL1660PT | Schottky | Standard | No | Dual | 16 | 95 | 60 | 250 | 0.7 | 8 | 500 | 60 |  | 700 | TO-3P
SBL2035CT | https://www.diodes.com/datasheet/download/SBL2035CT.pdf | SBL2035CT | Schottky | Standard | No | Dual | 20 | 95 | 35 | 250 | 0.75 |  | 1000 | 35 |  |  | TO220AB
SBL2045CTW | https://www.diodes.com/datasheet/download/SBL2045CTW.pdf | SBL2045CTW |  | Standard | Yes | Dual | 20 |  | 45 | 225 | 0.55 |  | 400 | 45 |  |  | TO220AB (LS), TO220AB
SBL3045PTW | https://www.diodes.com/datasheet/download/SBL3045PTW.pdf | SBL3045PTW |  | Standard | Yes | Dual | 30 |  | 45 | 275 | 0.55 |  | 500 | 45 |  |  | TO247 (LS), TO247
SBL535 | https://www.diodes.com/datasheet/download/SBL535.pdf | SBL535 | Schottky | Standard | No | Single | 5 | N/A | 35 | 175 | 0.55 | 5 | 500 | 35 |  | 500 | TO220AC
SBL550 | https://www.diodes.com/datasheet/download/SBL550.pdf | SBL550 | Schottky | Standard | No | Single | 5 | 95 | 50 | 175 | 0.7 | 5 | 500 | 50 |  | 500 | TO220AC
SBL560 | https://www.diodes.com/datasheet/download/SBL560.pdf | SBL560 | Schottky | Standard | No | Single | 5 | 95 | 60 | 175 | 0.7 | 5 | 500 | 60 |  | 500 | TO220AC
SBL6050PT | https://www.diodes.com/datasheet/download/SBL6050PT.pdf | SBL6050PT | Schottky | Standard | No | Dual | 60 | 100 | 50 | 500 | 0.7 | 30 | 20000 | 50 |  | 1500 | TO-3P
SBR3150SBQ | https://www.diodes.com/datasheet/download/SBR3150SBQ.pdf | SBR3150SBQ | 3.0A SBR Surface-Mount Schottky Barrier Rectifier | Automotive | Yes | Single | 3 |  | 150 | 100 | 0.82 | 3 | 30 | 150 | 9 | 87 | SMB
SDM05A30CP3 | https://www.diodes.com/datasheet/download/SDM05A30CP3.pdf | SDM05A30CP3 | 0.5A SCHOTTKY BARRIER RECTIFIER CHIP SCALE PACKAGE | Standard | No | Single | 0.5 | N/A | 30 | 4.8 | 0.71 | 0.5 | 9 | 30 |  | 7 | X3-WLB0603-2
SDM05U20CSP | https://www.diodes.com/datasheet/download/SDM05U20CSP.pdf | SDM05U20CSP | 0.5A SCHOTTKY BARRIER RECTIFIER CSP | Standard | No | Single | 0.5 | N/A | 20 | 14 | 0.43 | 0.5 | 55 | 20 |  |  | X3-WLB1006-2
SDM05U20S3 | https://www.diodes.com/datasheet/download/SDM05U20S3.pdf | SDM05U20S3 | 0.5A SCHOTTKY BARRIER RECTIFIER | Standard | Yes | Single | 0.5 | N/A | 18 | 20 | 0.39 | 0.5 | 160 | 20 |  | 60 | SOD323
SDM05U40CSP | https://www.diodes.com/datasheet/download/SDM05U40CSP.pdf | SDM05U40CSP | 0.5A SCHOTTKY BARRIER RECTIFIER CHIP SCALE PACKAGE | Standard | No | Single | 0.5 | N/A | 40 | 14 | 0.46 | 0.5 | 75 | 40 |  | 35 | X3-WLB1006-2
SDM05U40CSPQ | https://www.diodes.com/datasheet/download/SDM05U40CSPQ.pdf | SDM05U40CSPQ | 0.5A Schottky Barrier Rectifier | Automotive | Yes | Single | 0.5 |  | 40 | 14 | 0.46 | 0.5 | 75 | 40 |  | 35 | X3-WLB1006-2
SDM100K30L | https://www.diodes.com/datasheet/download/SDM100K30L.pdf | SDM100K30L | Schottky | Standard | No | Single | 1 | 25 | 30 | 9 | 0.48 | 1 | 100 | 20 |  | 25 | SOD323
SDM1100LP | https://www.diodes.com/datasheet/download/SDM1100LP.pdf | SDM1100LP | 1A 100 VOLT SCHOTTKY BARRIER RECTIFIER | Standard | Yes | Single | 1 | N/A | 100 | 40 | 0.77 | 1 | 350 | 100 |  | 40 | U-DFN2020-2 (Type B), U-DFN2020-2
SDM1100S1F | https://www.diodes.com/datasheet/download/SDM1100S1F.pdf | SDM1100S1F | 1A 100 VOLT SCHOTTKY BARRIER RECTIFIER | Standard | No | Single | 1 | N/A | 100 | 50 | 0.82 | 1 | 5 | 100 |  | 28 | SOD123F (Type B), SOD123F
SDM160S1F | https://www.diodes.com/datasheet/download/SDM160S1F.pdf | SDM160S1F | 1A SCHOTTKY | Standard | No | Single | 1 | N/A | 60 | 50 | 0.53 | 1 | 60 | 60 |  | 48 | SOD123F
SDM160S1FQ | https://www.diodes.com/datasheet/download/SDM160S1FQ.pdf | SDM160S1FQ | 1A SCHOTTKY | Automotive | Yes | Single | 1 | N/A | 60 | 50 | 0.53 | 1 | 0.06 | 60 | N/A | 48 | SOD123F
SDM1A40CP3 | https://www.diodes.com/datasheet/download/SDM1A40CP3.pdf | SDM1A40CP3 | SURFACE MOUNT SCHOTTKY BARRIER RECTIFIER | Standard | No | Single | 1 | N/A | 40 | 14 | 0.56 | 1 | 75 | 40 |  | 35 | X3-DSN1006-2
SDM1A40CSP | https://www.diodes.com/datasheet/download/SDM1A40CSP.pdf | SDM1A40CSP | 1A SCHOTTKY BARRIER RECTIFIER CHIP SCALE PACKAGE | Standard | No | Single | 1 | N/A | 40 | 14 | 0.56 | 1 | 75 | 40 |  | 35 | X3-WLB1006-2
SDM1L20DCP3 | https://www.diodes.com/datasheet/download/SDM1L20DCP3.pdf | SDM1L20DCP3 | 1A DUAL COMMON CATHODE SCHOTTKY BARRIER DIODE DIE SIZE PACKAGE | Standard | No | Dual | 1 | N/A | 20 | 10 | 0.5 | 0.5 | 100 | 20 |  |  | X3-DSN1006-3
SDM1L30CSP | https://www.diodes.com/datasheet/download/SDM1L30CSP.pdf | SDM1L30CSP | 1A SCHOTTKY BARRIER DIODE CHIP SCALE PACKAGE | Standard | No | Single | 1 | N/A | 30 | 25 | 0.4 | 1 | 1000 | 30 |  | 150 | X2-WLB2010-2
SDM1M40LP8 | https://www.diodes.com/datasheet/download/SDM1M40LP8.pdf | SDM1M40LP8 |  | Standard | Yes | Single | 1 | N/A | 40 | 8 | 0.66 | 1 | 20 | 40 |  | 25 | U-DFN1608-2
SDM1M40LP8Q | https://www.diodes.com/datasheet/download/SDM1M40LP8Q.pdf | SDM1M40LP8Q | 1.0A Surface Mount Schottky | Automotive | Yes | Single | 1 | N/A | 40 | 8 | 0.66 | 1 | 20 | 40 | N/A | 25 | U-DFN1608-2
SDM1U100S1F | https://www.diodes.com/datasheet/download/SDM1U100S1F.pdf | SDM1U100S1F | 1A SCHOTTKY BARRIER RECTIFIER | Standard | Yes | Single | 1 | N/A | 100 | 50 | 0.77 | 1 | 0.15 | 100 |  | 42 | SOD123F
SDM1U100S1FQ | https://www.diodes.com/datasheet/download/SDM1U100S1FQ.pdf | SDM1U100S1FQ | 1A Schottky Barrier Rectifier | Automotive | Yes | Single | 1 |  | 100 | 50 | 0.77 | 1 | 0.15 | 100 |  |  | SOD123F
SDM1U20CSP | https://www.diodes.com/datasheet/download/SDM1U20CSP.pdf | SDM1U20CSP | 1.0A SCHOTTKY BARRIER RECTIFER CHIP SCALE PACKAGE | Standard | No | Single | 1 | N/A | 20 | 18 | 0.44 | 1 | 100 | 20 |  | 76 | X3-WLB1406-2
SDM1U30CP3 | https://www.diodes.com/datasheet/download/SDM1U30CP3.pdf | SDM1U30CP3 | SURFACE MOUNT SCHOTTKY BARRIER RECTIFIER | Standard | No | Single | 1 | N/A | 30 | 10 | 0.5 | 1 | 350 | 30 |  | 29 | X3-DSN1006-2
SDM1U40CSP | https://www.diodes.com/datasheet/download/SDM1U40CSP.pdf | SDM1U40CSP | 1A SCHOTTKY BARRIER RECTIFER CHIP SCALE PACKAGE | Standard | No | Single | 1 | N/A | 40 | 18 | 0.48 | 1 | 100 | 40 |  | 58 | X3-WLB1406-2
SDM2100S1F | https://www.diodes.com/datasheet/download/SDM2100S1F.pdf | SDM2100S1F | 2A SCHOTTKY BARRIER RECTIFIER | Standard | Yes | Single | 2 | N/A | 100 | 50 | 0.83 | 2 | 0.15 | 100 |  | 42 | SOD123F
SDM2100S1FQ | https://www.diodes.com/datasheet/download/SDM2100S1FQ.pdf | SDM2100S1FQ | 2A SCHOTTKY BARRIER RECTIFIER | Automotive | Yes | Single | 2 | N/A | 100 | 50 | 0.83 | 2 | 0.15 | 100 |  | 42 | SOD123F
SDM2A20CSP | https://www.diodes.com/datasheet/download/SDM2A20CSP.pdf | SDM2A20CSP | 2.0A SCHOTTKY BARRIER RECTIFER CHIP SCALE PACKAGE | Standard | No | Single | 2 | N/A | 20 | 20 | 0.53 | 2 | 80 | 20 |  | 70 | X3-WLB1406-2
SDM2A40CSP | https://www.diodes.com/datasheet/download/SDM2A40CSP.pdf | SDM2A40CSP | 2A SCHOTTKY BARRIER RECTIFIER CHIP SCALE PACKAGE | Standard | No | Single | 2 | N/A | 40 | 28 | 0.58 | 2 | 100 | 40 |  | 81 | X3-WLB1608-2
SDM2U20CSP | https://www.diodes.com/datasheet/download/SDM2U20CSP.pdf | SDM2U20CSP | 2A SCHOTTKY BARRIER RECTIFER CHIP SCALE PACKAGE | Standard | No | Single | 2 | N/A | 20 | 20 | 0.47 | 2 | 150 | 20 |  | 115 | X3-WLB1608-2
SDM2U30CSP | https://www.diodes.com/datasheet/download/SDM2U30CSP.pdf | SDM2U30CSP | 2A SCHOTTKY BARRIER RECTIFIER CHIP SCALE PACKAGE | Standard | No | Single | 2 | N/A | 30 | 28 | 0.48 | 2 | 150 | 30 |  | 110 | X3-WLB1608-2
SDM2U40CSP | https://www.diodes.com/datasheet/download/SDM2U40CSP.pdf | SDM2U40CSP | 2A SCHOTTKY BARRIER RECTIFIER CHIP SCALE PACKAGE | Standard | No | Single | 2 | 28 | 40 | 28 | 0.53 | 2 | 150 | 40 |  | 85 | X3-WLB1608-2
SDM4A30EP3 | https://www.diodes.com/datasheet/download/SDM4A30EP3.pdf | SDM4A30EP3 | 4A SCHOTTKY BARRIER RECTIFIER SURFACE MOUNT PACKAGE | Standard | No | Single | 4 |  | 30 | 32 | 0.57 | 4 | 250 | 30 |  |  | X3-TSN1608-2
SDM4A40EP3 | https://www.diodes.com/datasheet/download/SDM4A40EP3.pdf | SDM4A40EP3 | 4A SCHOTTKY BARRIER RECTIFIER SURFACE MOUNT PACKAGE | Standard | No | Single | 4 |  | 40 | 32 | 0.57 | 4 | 150 | 40 |  |  | X3-TSN1608-2
SDM5U45EP3 | https://www.diodes.com/datasheet/download/SDM5U45EP3.pdf | SDM5U45EP3 | 5A SCHOTTKY BARRIER DIODE SURFACE MOUNT PACKAGE | Standard | No | Single | 5 |  | 45 | 50 | 0.49 | 5 | 40 | 45 |  |  | X3-TSN1616-2
SDT05U30CP3 | https://www.diodes.com/datasheet/download/SDT05U30CP3.pdf | SDT05U30CP3 | 0.5A Trench Schottky Barrier Rectifier Chip-Scale Package | Standard | No | Single | 0.5 |  | 30 | 7 | 0.55 | 0.5 | 9 | 30 |  | 18.8 | X3-DSN0603-2
SDT05U40CP3 | https://www.diodes.com/datasheet/download/SDT05U40CP3.pdf | SDT05U40CP3 | 0.5A Trench Schottky Barrier Rectifier Chip-Scale Package | Standard | No | Single | 0.5 |  | 40 | 7 | 0.55 | 0.5 | 10 | 40 |  | 18.8 | X3-DSN0603-2
SDT10100CT | https://www.diodes.com/datasheet/download/SDT10100CT-SDT10100CTFP.pdf | SDT10100CT | 10A TRENCH SCHOTTKY BARRIER RECTIFIER | Standard | No | Dual | 10 | N/A | 100 | 90 | 0.76 | 5 | 50 | 100 |  |  | TO220AB (Generic), TO220AB
SDT10100CTFP | https://www.diodes.com/datasheet/download/SDT10100CT-SDT10100CTFP.pdf | SDT10100CTFP | 10A TRENCH SCHOTTKY BARRIER RECTIFIER | Standard | No | Dual | 10 | N/A | 100 | 90 | 0.76 | 5 | 50 | 100 |  |  | ITO220AB, ITO220AB (Type HE)
SDT10100P5 | https://www.diodes.com/datasheet/download/SDT10100P5.pdf | SDT10100P5 | 10A TRENCH SCHOTTKY BARRIER RECTIFIER | Standard | No | Single | 10 | N/A | 100 | 110 | 0.7 | 10 | 80 | 100 |  |  | PowerDI5
SDT10150GCT | https://www.diodes.com/datasheet/download/SDT10150GCT+SDT10150GCTSP.pdf | SDT10150GCT | 10A TRENCH SCHOTTKY RECTIFIER | Standard | Yes | Dual | 10 |  | 150 | 180 | 0.79 | 5 | 8 | 150 |  |  | TO220AB
SDT10150GCTSP | https://www.diodes.com/datasheet/download/SDT10150GCT+SDT10150GCTSP.pdf | SDT10150GCTSP | 10A TRENCH SCHOTTKY RECTIFIER | Standard | Yes | Dual | 10 |  | 150 | 180 | 0.79 | 5 | 8 | 150 |  |  | ITO220AB (Type WX2)
SDT10A100CT | https://www.diodes.com/datasheet/download/SDT10A100CT-SDT10A100CTFP.pdf | SDT10A100CT | 10A TRENCH SCHOTTKY RECTIFIER | Standard | No | Dual | 10 | N/A | 100 | 150 | 0.66 | 5 | 50 | 100 |  |  | TO220AB (Generic), TO220AB
SDT10A100CTFP | https://www.diodes.com/datasheet/download/SDT10A100CT-SDT10A100CTFP.pdf | SDT10A100CTFP | 10A TRENCH SCHOTTKY RECTIFIER | Standard | No | Dual | 10 | N/A | 100 | 150 | 0.66 | 5 | 50 | 100 |  |  | ITO220AB
SDT10A100P5 | https://www.diodes.com/datasheet/download/SDT10A100P5.pdf | SDT10A100P5 | 10A TRENCH SCHOTTKY BARRIER RECTIFIER | Standard | No | Single | 10 | N/A | 100 | 240 | 0.68 | 10 | 100 | 100 |  |  | PowerDI5
SDT10A45P5 | https://www.diodes.com/datasheet/download/SDT10A45P5.pdf | SDT10A45P5 |  | Standard | No | Single | 10 | N/A | 45 | 180 | 0.47 | 10 | 300 | 45 |  |  | PowerDI5
SDT10A60VCT | https://www.diodes.com/datasheet/download/SDT10A60VCT-SDT10A60VCTFP.pdf | SDT10A60VCT | 10A TRENCH SCHOTTKY BARRIER RECTIFIER | Standard | No | Dual | 10 | N/A | 60 | 140 | 0.54 | 5 | 100 | 60 |  |  | TO220AB
SDT10A60VCTFP | https://www.diodes.com/datasheet/download/SDT10A60VCT-SDT10A60VCTFP.pdf | SDT10A60VCTFP | 10A TRENCH SCHOTTKY BARRIER RECTIFIER | Standard | No | Dual | 10 | N/A | 60 | 140 | 0.54 | 5 | 100 | 60 |  |  | ITO220AB, ITO220AB (Type HE)
SDT10H50P5 | https://www.diodes.com/datasheet/download/SDT10H50P5.pdf | SDT10H50P5 | 10A TRENCH SCHOTTKY RECTIFIER | Standard | No | Single | 10 | N/A | 50 | 320 | 0.45 | 10 | 300 | 50 |  |  | PowerDI5
SDT12A120P5 | https://www.diodes.com/datasheet/download/SDT12A120P5.pdf | SDT12A120P5 | 12A TRENCH SCHOTTKY BARRIER RECTIFIER | Standard | Yes | Single | 12 | N/A | 120 | 300 | 0.8 | 12 | 500 | 120 |  |  | PowerDI5
SDT15150VP5 | https://www.diodes.com/datasheet/download/SDT15150VP5.pdf | SDT15150VP5 | 15A TRENCH SCHOTTKY BARRIER RECTIFIER | Standard | No | Single | 15 | N/A | 150 | 250 | 1 | 15 | 80 | 150 |  |  | PowerDI5
SDT15H100P5 | https://www.diodes.com/datasheet/download/SDT15H100P5.pdf | SDT15H100P5 | 15A TRENCH SCHOTTKY BARRIER RECTIFIER | Standard | No | Single | 15 | N/A | 100 | 350 | 0.66 | 15 | 250 | 100 |  |  | PowerDI5
SDT15H50P5 | https://www.diodes.com/datasheet/download/SDT15H50P5.pdf | SDT15H50P5 | 15A TRENCH SCHOTTKY RECTIFIER | Standard | No | Single | 15 | N/A | 50 | 290 | 0.47 | 15 | 500 | 50 |  |  | PowerDI5
SDT20100CT | https://www.diodes.com/datasheet/download/SDT20100CT-SDT20100CTFP.pdf | SDT20100CT | 20A TRENCH SCHOTTKY RECTIFIER | Standard | No | Dual | 20 | N/A | 100 | 150 | 0.71 | 10 | 80 | 100 |  |  | TO220AB (Generic), TO220AB
SDT20100CTB | https://www.diodes.com/datasheet/download/SDT20100CTB.pdf | SDT20100CTB | 20A TRENCH SCHOTTKY RECTIFIER | Standard | No | Dual | 20 | N/A | 100 | 150 | 0.71 | 10 | 80 | 100 |  |  | TO263AB (D2PAK)
SDT20100CTFP | https://www.diodes.com/datasheet/download/SDT20100CT-SDT20100CTFP.pdf | SDT20100CTFP | 20A TRENCH SCHOTTKY RECTIFIER | Standard | No | Dual | 20 | N/A | 100 | 150 | 0.71 | 10 | 80 | 100 |  |  | ITO220AB, ITO220AB (Type HE)
SDT20100GCT | https://www.diodes.com/datasheet/download/SDT20100GCT+SDT20100GCTFP.pdf | SDT20100GCT | 20A TRENCH SCHOTTKY BARRIER RECTIFIER | Standard | No | Dual | 20 | N/A | 100 | 250 | 0.72 | 10 | 30 | 100 |  |  | TO220AB
SDT20100GCTFP | https://www.diodes.com/datasheet/download/SDT20100GCT+SDT20100GCTFP.pdf | SDT20100GCTFP | 20A TRENCH SCHOTTKY BARRIER RECTIFIER | Standard | No | Dual | 20 | N/A | 100 | 250 | 0.72 | 10 | 30 | 100 |  |  | ITO220AB
SDT20120CT | https://www.diodes.com/datasheet/download/SDT20120CT.pdf | SDT20120CT | 20A TRENCH SCHOTTKY RECTIFIER | Standard | No | Dual | 20 | N/A | 120 | 120 | 0.88 | 10 | 80 | 120 |  |  | TO220AB (Generic), TO220AB
SDT20120CTFP | https://www.diodes.com/datasheet/download/SDT20120CT.pdf | SDT20120CTFP | 20A TRENCH SCHOTTKY RECTIFIER | Standard | No | Dual | 20 | N/A | 120 | 120 | 0.88 | 10 | 80 | 120 |  |  | ITO220AB, ITO220AB (Type HE)
SDT20120GCT | https://www.diodes.com/datasheet/download/SDT20120GCT+SDT20120GCTF.pdf | SDT20120GCT | 20A TRENCH SCHOTTKY BARRIER RECTIFIER | Standard | No | Dual | 20 | N/A | 120 | 250 | 0.83 | 10 | 30 | 120 |  |  | TO220AB
SDT20120GCTFP | https://www.diodes.com/datasheet/download/SDT20120GCT+SDT20120GCTF.pdf | SDT20120GCTFP | 20A TRENCH SCHOTTKY BARRIER RECTIFIER | Standard | No | Dual | 20 | N/A | 120 | 250 | 0.83 | 10 | 30 | 120 |  |  | ITO220AB
SDT20150GCT | https://www.diodes.com/datasheet/download/SDT20150GCT+SDT20150GCTSP.pdf | SDT20150GCT | 20A TRENCH SCHOTTKY RECTIFIER | Standard | Yes | Dual | 20 |  | 150 | 180 | 0.82 | 10 | 8 | 150 |  |  | TO220AB
SDT20150GCTSP | https://www.diodes.com/datasheet/download/SDT20150GCT+SDT20150GCTSP.pdf | SDT20150GCTSP | 20A TRENCH SCHOTTKY RECTIFIER | Standard | Yes | Dual | 20 |  | 150 | 180 | 0.82 | 10 | 8 | 150 |  |  | ITO220AB (Type WX2)
SDT2060VCT | https://www.diodes.com/datasheet/download/SDT2060VCT_SDT2060VCTFP.pdf | SDT2060VCT | 20A Trench schottky rectifier | Standard | No | Dual | 20 | N/A | 60 | 200 | 0.58 | 10 | 200 | 60 |  |  | TO220AB (Generic), TO220AB
SDT2060VCTFP | https://www.diodes.com/datasheet/download/SDT2060VCT_SDT2060VCTFP.pdf | SDT2060VCTFP | 20A TRENCH SCHOTTKY RECTIFIER | Standard | No | Dual | 20 | N/A | 60 | 200 | 0.58 | 10 | 200 | 60 |  |  | ITO220AB, ITO220AB (Type HE)
SDT20A100CT | https://www.diodes.com/datasheet/download/SDT20A100CT-SDT20A100CTFP.pdf | SDT20A100CT | 20A TRENCH SCHOTTKY RECTIFIER | Standard | No | Dual | 20 | N/A | 100 | 200 | 0.67 | 10 | 100 | 100 |  |  | TO220AB
SDT20A100CTFP | https://www.diodes.com/datasheet/download/SDT20A100CT-SDT20A100CTFP.pdf | SDT20A100CTFP | 20A TRENCH SCHOTTKY RECTIFIER | Standard | No | Dual | 20 | N/A | 100 | 200 | 0.67 | 10 | 100 | 100 |  |  | ITO220AB
SDT20A120CT | https://www.diodes.com/datasheet/download/SDT20A120CT-SDT20A120CTFP.pdf | SDT20A120CT | 20A TRENCH SCHOTTKY RECTIFIER | Standard | No | Dual | 20 | N/A | 120 | 150 | 0.79 | 10 | 100 | 120 |  |  | TO220AB (Generic), TO220AB
SDT20A120CTFP | https://www.diodes.com/datasheet/download/SDT20A120CT-SDT20A120CTFP.pdf | SDT20A120CTFP | 20A TRENCH SCHOTTKY RECTIFIER | Standard | No | Dual | 20 | N/A | 120 | 150 | 0.79 | 10 | 100 | 120 |  |  | ITO220AB
SDT20A60VCT | https://www.diodes.com/datasheet/download/SDT20A60VCT-SDT20A60VCTFP.pdf | SDT20A60VCT | 20A TRENCH SCHOTTKY RECTIFIER | Standard | No | Dual | 20 | N/A | 60 | 200 | 0.57 | 10 | 200 | 60 |  |  | TO220AB
SDT20A60VCTFP | https://www.diodes.com/datasheet/download/SDT20A60VCT-SDT20A60VCTFP.pdf | SDT20A60VCTFP | 20A TRENCH SCHOTTKY RECTIFIER | Standard | No | Dual | 20 | N/A | 60 | 200 | 0.57 | 10 | 200 | 60 | No |  | ITO220AB, ITO220AB (Type HE)
SDT20B100CT | https://www.diodes.com/datasheet/download/SDT20B100CT-SDT20B100CTFP.pdf | SDT20B100CT | 20A TRENCH SCHOTTKY RECTIFIER | Standard | No | Dual | 20 | N/A | 100 | 150 | 0.8 | 10 | 100 | 100 |  |  | TO220AB (Generic), TO220AB
SDT20B100CTFP | https://www.diodes.com/datasheet/download/SDT20B100CT-SDT20B100CTFP.pdf | SDT20B100CTFP | 20A TRENCH SCHOTTKY RECTIFIER | Standard | No | Dual | 20 | N/A | 100 | 150 | 0.8 | 10 | 100 | 100 |  |  | ITO220AB, ITO220AB (Type HE)
SDT20B100D1 | https://www.diodes.com/datasheet/download/SDT20B100D1.pdf | SDT20B100D1 | 20A TRENCH SCHOTTKY RECTIFIER | Standard | No | Single | 20 | N/A | 100 | 100 | 0.82 | 20 | 100 | 100 |  |  | TO252 (DPAK)
SDT20B45VCT | https://www.diodes.com/datasheet/download/SDT20B45VCT.pdf | SDT20B45VCT | 20A TRENCH SCHOTTKY RECTIFIER | Standard | No | Dual | 20 | N/A | 45 | 120 | 0.54 | 10 | 300 | 45 |  | 800 | TO220AB (Generic)
SDT20B60VCT | https://www.diodes.com/datasheet/download/SDT20B60VCT.pdf | SDT20B60VCT | 20A TRENCH SCHOTTKY RECTIFIER | Standard | No | Dual | 20 | N/A | 60 | 140 | 0.6 | 10 | 100 | 60 |  |  | TO220AB
SDT20B60VCTFP | https://www.diodes.com/datasheet/download/SDT20B60VCTFP.pdf | SDT20B60VCTFP | 20A TRENCH SCHOTTKY RECTIFIER | Standard | No | Dual | 20 | N/A | 60 | 140 | 0.6 | 10 | 100 | 60 |  |  | ITO220AB, ITO220AB (Type HE)
SDT2L40CP3 | https://www.diodes.com/datasheet/download/SDT2L40CP3.pdf | SDT2L40CP3 | 2A TRENCH SCHOTTKY BARRIER RECTIFIER CHIP SCALE PACKAGE | Standard | No | Single | 2 |  | 40 | 28 | 0.52 | 2 | 150 | 40 |  | 285 | X3-DSN1608-2
SDT2U30CP3 | https://www.diodes.com/datasheet/download/SDT2U30CP3.pdf | SDT2U30CP3 | 2A Trench Schottky Barrier Rectifier Chip-Scale Package | Standard | No | Single | 2 |  | 30 | 20 | 0.48 | 2 | 150 | 30 |  | 180 | X3-DSN1406-2
SDT2U40CP3 | https://www.diodes.com/datasheet/download/SDT2U40CP3.pdf | SDT2U40CP3 | 2A Trench Schottky Barrier Rectifier Chip-Scale Package | Standard | No | Single | 2 |  | 40 | 20 | 0.48 | 2 | 150 | 40 |  | 180 | X3-DSN1406-2
SDT2U60CP3 | https://www.diodes.com/datasheet/download/SDT2U60CP3.pdf | SDT2U60CP3 | 2A Trench Schottky Barrier Rectifier Chip-Scale Package | Standard | No | Single | 2 |  | 60 | 18 | 0.58 | 2 | 100 | 60 |  | 110 | X3-DSN1406-2
SDT30100CT | https://www.diodes.com/datasheet/download/SDT30100CT-SDT30100CTFP.pdf | SDT30100CT | 30A TRENCH SCHOTTKY RECTIFIER | Standard | No | Dual | 30 | N/A | 100 | 200 | 0.75 | 15 | 100 | 100 |  |  | TO220AB
SDT30100CTFP | https://www.diodes.com/datasheet/download/SDT30100CT-SDT30100CTFP.pdf | SDT30100CTFP | 30A TRENCH SCHOTTKY RECTIFIER | Standard | No | Dual | 30 | N/A | 100 | 200 | 0.75 | 15 | 100 | 100 |  |  | ITO220AB
SDT30100GCT | https://www.diodes.com/datasheet/download/SDT30100GCT+SDT30100GCTFP.pdf | SDT30100GCT | 30A TRENCH SCHOTTKY BARRIER RECTIFIER | Standard | No | Dual | 30 | N/A | 100 | 250 | 0.77 | 15 | 30 | 100 |  |  | TO220AB
SDT30100GCTFP | https://www.diodes.com/datasheet/download/SDT30100GCT+SDT30100GCTFP.pdf | SDT30100GCTFP | 30A TRENCH SCHOTTKY BARRIER RECTIFIER | Standard | No | Dual | 30 | N/A | 100 | 250 | 0.77 | 15 | 30 | 100 |  |  | ITO220AB
SDT30120CT | https://www.diodes.com/datasheet/download/SDT30120CT.pdf | SDT30120CT | 30A TRENCH SCHOTTKY RECTIFIER | Standard | No | Dual | 30 | N/A | 120 | 150 | 0.93 | 15 | 100 | 120 |  |  | TO220AB (Generic), TO220AB
SDT30150GCT | https://www.diodes.com/datasheet/download/SDT30150GCT+SDT30150GCTSP.pdf | SDT30150GCT | 20A TRENCH SCHOTTKY RECTIFIER | Standard | Yes | Dual | 30 |  | 150 | 250 | 0.88 | 15 | 8 | 150 |  |  | TO220AB
SDT30150GCTSP | https://www.diodes.com/datasheet/download/SDT30150GCT+SDT30150GCTSP.pdf | SDT30150GCTSP | 20A TRENCH SCHOTTKY RECTIFIER | Standard | Yes | Dual | 30 |  | 150 | 250 | 0.88 | 15 | 8 | 150 |  |  | ITO220AB (Type WX2)
SDT3045VCT | https://www.diodes.com/datasheet/download/SDT3045VCT.pdf | SDT3045VCT | 30A TRENCH SCHOTTKY RECTIFIER | Standard | No | Dual | 30 | N/A | 45 | 250 | 0.5 | 15 | 500 | 45 |  | 1730 | TO220AB
SDT3060VCT | https://www.diodes.com/datasheet/download/SDT3060VCT-SDT3060VCTFP.pdf | SDT3060VCT | 30A TRENCH SCHOTTKY RECTIFIER | Standard | No | Dual | 30 | N/A | 60 | 200 | 0.6 | 15 | 200 | 60 |  |  | TO220AB
SDT3060VCTFP | https://www.diodes.com/datasheet/download/SDT3060VCT-SDT3060VCTFP.pdf | SDT3060VCTFP | 30A TRENCH SCHOTTKY RECTIFIER | Standard | No | Dual | 30 | N/A | 60 | 200 | 0.6 | 15 | 200 | 60 |  |  | ITO220AB, ITO220AB (Type HE)
SDT30A100CT | https://www.diodes.com/datasheet/download/SDT30A100CT.pdf | SDT30A100CT | 30A TRENCH SCHOTTKY RECTIFIER | Standard | No | Dual | 30 | N/A | 100 | 200 | 0.73 | 15 | 100 | 100 |  |  | TO220AB (Generic), TO220AB
SDT30A100CTFP | https://www.diodes.com/datasheet/download/SDT30A100CT.pdf | SDT30A100CTFP | 15A TRENCH SCHOTTKY RECTIFIER | Standard | No | Dual | 30 | N/A | 100 | 200 | 0.73 | 15 | 100 | 100 |  |  | ITO220AB, ITO220AB (Type HE)
SDT30A120CT | https://www.diodes.com/datasheet/download/SDT30A120CT-SDT30A120CTFP.pdf | SDT30A120CT | 30A TRENCH SCHOTTKY RECTIFIER | Standard | No | Dual | 30 | N/A | 120 | 180 | 0.86 | 15 | 100 | 120 |  |  | TO220AB (Generic), TO220AB
SDT30A120CTFP | https://www.diodes.com/datasheet/download/SDT30A120CT-SDT30A120CTFP.pdf | SDT30A120CTFP | 30A TRENCH SCHOTTKY RECTIFIER | Standard | No | Dual | 30 | N/A | 120 | 180 | 0.86 | 15 | 100 | 120 |  |  | ITO220AB, ITO220AB (Type HE)
SDT30B100D1 | https://www.diodes.com/datasheet/download/SDT30B100D1.pdf | SDT30B100D1 | 30A TRENCH SCHOTTKY RECTIFIER | Standard | No | Single | 30 | N/A | 100 | 130 | 0.85 | 30 | 120 | 100 |  |  | TO252 (DPAK)
SDT30B45VCT | https://www.diodes.com/datasheet/download/SDT30B45VCT.pdf | SDT30B45VCT | 30A TRENCH SCHOTTKY RECTIFIER | Standard | Yes | Dual | 30 | N/A | 40 | 200 | 0.55 | 15 | 500 | 45 |  |  | TO220AB
SDT3A45SA | https://www.diodes.com/datasheet/download/SDT3A45SA.pdf | SDT3A45SA | 3A TRENCH SCHOTTKY BARRIER RECTIFIER | Standard | No | Single | 3 | N/A | 45 | 50 | 0.48 | 3 | 280 | 45 |  |  | SMA
SDT3A45SAF | https://www.diodes.com/datasheet/download/SDT3A45SAF.pdf | SDT3A45SAF | 3A TRENCH SCHOTTKY BARRIER RECTIFIER | Standard | No | Single | 3 | N/A | 45 | 30 | 0.48 | 3 | 280 | 45 |  |  | SMAF
SDT3U40P1 | https://www.diodes.com/datasheet/download/SDT3U40P1.pdf | SDT3U40P1 | 3A Trench Schottky Barrier Rectifier | Standard | No | Single | 3 |  | 40 | 70 | 0.5 | 3 | 200 | 40 |  |  | PowerDI123
SDT40100CT | https://www.diodes.com/datasheet/download/SDT40100CT-SDT40100CTFP.pdf | SDT40100CT | 40A TRENCH SCHOTTKY RECTIFIER | Standard | No | Dual | 40 | N/A | 100 | 200 | 0.79 | 20 | 100 | 100 |  |  | TO220AB (Generic), TO220AB
SDT40120CT | https://www.diodes.com/datasheet/download/SDT40120CT.pdf | SDT40120CT | 40A TRENCH SCHOTTKY RECTIFIER | Standard | No | Dual | 40 | N/A | 120 | 180 | 0.95 | 20 | 100 | 120 |  |  | TO220AB (Generic), TO220AB
SDT40120CTFP | https://www.diodes.com/datasheet/download/SDT40120CT.pdf | SDT40120CTFP | 40A TRENCH SCHOTTKY RECTIFIER | Standard | No | Dual | 40 | N/A | 120 | 180 | 0.95 | 20 | 100 | 120 |  |  | ITO220AB, ITO220AB (Type HE)
SDT40150VCT | https://www.diodes.com/datasheet/download/SDT40150VCT%2FSDT40150VCTFP.pdf | SDT40150VCT | 40A Trench Schottky Rectifier | Standard | No | Dual | 40 |  | 150 | 200 | 1.22 | 20 | 60 | 150 |  |  | TO220AB
SDT40150VCTFP | https://www.diodes.com/datasheet/download/SDT40150VCT%2FSDT40150VCTFP.pdf | SDT40150VCTFP | 40A Trench Schottky Rectifier | Standard | No | Dual | 40 |  | 150 | 200 | 1.22 | 20 | 60 | 150 |  |  | ITO220AB, ITO220AB (Type WX2)
SDT40A100CT | https://www.diodes.com/datasheet/download/SDT40A100CT.pdf | SDT40A100CT | 40A TRENCH SCHOTTKY RECTIFIER | Standard | No | Dual | 40 | N/A | 100 | 250 | 0.72 | 20 | 120 | 100 |  |  | TO220AB (Generic), TO220AB
SDT40A100CTFP | https://www.diodes.com/datasheet/download/SDT40A100CT.pdf | SDT40A100CTFP | 40A TRENCH SCHOTTKY RECTIFIER | Standard | No | Dual | 40 | N/A | 100 | 250 | 0.72 | 20 | 120 | 100 |  |  | ITO220AB, ITO220AB (Type HE)
SDT40A120CT | https://www.diodes.com/datasheet/download/SDT40A120CT.pdf | SDT40A120CT | 40A TRENCH SCHOTTKY RECTIFIER | Standard | No | Dual | 40 | N/A | 120 | 250 | 0.88 | 20 | 120 | 120 |  |  | TO220AB (Generic), TO220AB
SDT40A120CTFP | https://www.diodes.com/datasheet/download/SDT40A120CT.pdf | SDT40A120CTFP | 40A TRENCH SCHOTTKY RECTIFIER | Standard | No | Dual | 40 | N/A | 120 | 250 | 0.88 | 20 | 120 | 120 |  |  | ITO220AB, ITO220AB (Type HE)
SDT40A60VCT | https://www.diodes.com/datasheet/download/SDT40A60VCT-SDT40A60VCTFP.pdf | SDT40A60VCT | 40A TRENCH SCHOTTKY RECTIFIER | Standard | No | Dual | 40 | N/A | 60 | 300 | 0.6 | 20 | 200 | 60 |  |  | TO220AB (Generic), TO220AB
SDT40A60VCTFP | https://www.diodes.com/datasheet/download/SDT40A60VCT-SDT40A60VCTFP.pdf | SDT40A60VCTFP | 40A TRENCH SCHOTTKY RECTIFIER | Standard | No | Dual | 40 | N/A | 60 | 300 | 0.6 | 20 | 200 | 60 |  |  | ITO220AB (Type HE)
SDT40B100ST | https://www.diodes.com/datasheet/download/SDT40B100ST.pdf | SDT40B100ST | 40A TRENCH SCHOTTKY BARRIER RECTIFIER | Standard | No | Single | 40 | N/A | 100 | 250 | 0.68 | 20 | 120 | 100 |  | 110 | TO220AB (Generic), TO220AB
SDT40H100CT | https://www.diodes.com/datasheet/download/SDT40H100CT-SDT40H100CTFP.pdf | SDT40H100CT | 40A TRENCH SCHOTTKY RECTIFIER | Standard | No | Dual | 40 | N/A | 100 | 280 | 0.7 | 20 | 120 | 100 |  |  | TO220AB (Generic), TO220AB
SDT40H100CTB | https://www.diodes.com/datasheet/download/SDT40H100CTB.pdf | SDT40H100CTB | Trench Schottky Rectifier | Standard | Yes | Dual | 40 |  | 100 | 320 | 0.76 | 20 | 120 | 100 |  |  | TO263AB (Standard)
SDT40H100CTFP | https://www.diodes.com/datasheet/download/SDT40H100CT-SDT40H100CTFP.pdf | SDT40H100CTFP | 40A TRENCH SCHOTTKY RECTIFIER | Standard | No | Dual | 40 | N/A | 100 | 200 | 0.7 | 20 | 120 | 100 |  |  | ITO220AB, ITO220AB (Type HE)
SDT40H120CT | https://www.diodes.com/datasheet/download/SDT40H120CT-SDT40H120CTFP.pdf | SDT40H120CT | 40A TRENCH SCHOTTKY RECTIFIER | Standard | No | Dual | 40 | N/A | 120 | 280 | 0.82 | 20 | 120 | 120 |  |  | TO220AB (Generic), TO220AB
SDT40H120CTFP | https://www.diodes.com/datasheet/download/SDT40H120CT-SDT40H120CTFP.pdf | SDT40H120CTFP | 40A TRENCH SCHOTTKY RECTIFIER | Standard | No | Dual | 40 | N/A | 120 | 280 | 0.82 | 20 | 120 | 120 |  |  | ITO220AB, ITO220AB (Type HE)
SDT4U40CP3 | https://www.diodes.com/datasheet/download/SDT4U40CP3.pdf | SDT4U40CP3 | 4A TRENCH SCHOTTKY BARRIER RECTIFIER CHIP SCALE PACKAGE | Standard | No | Single | 4 |  | 40 | 28 | 0.62 | 4 | 150 | 40 |  | 285 | X3-DSN1608-2
SDT4U40EP3 | https://www.diodes.com/datasheet/download/SDT4U40EP3.pdf | SDT4U40EP3 | 4A TRENCH SCHOTTKY BARRIER RECTIFIER CHIP SCALE PACKAGE | Standard | No | Single | 4 |  | 40 | 28 | 0.55 | 4 | 150 | 40 |  | 295 | X3-TSN1608-2
SDT5100D1 | https://www.diodes.com/datasheet/download/SDT5100D1.pdf | SDT5100D1 | 5A TRENCH SCHOTTKY RECTIFIER | Standard | No | Single | 5 | N/A | 100 | 100 | 0.65 | 5 | 50 | 100 |  |  | TO252 (DPAK)
SDT5100LP5 | https://www.diodes.com/datasheet/download/SDT5100LP5.pdf | SDT5100LP5 | 5A TRENCH SCHOTTKY BARRIER RECTIFIER | Standard | No | Single | 5 | N/A | 100 | 120 | 0.82 | 5 | 4 | 100 |  |  | PowerDI5
SDT5A100P5 | https://www.diodes.com/datasheet/download/SDT5A100P5.pdf | SDT5A100P5 | Schottky | Standard | No | Single | 5 | N/A | 100 | 100 | 0.66 | 5 | 50 | 100 |  |  | PowerDI5
SDT5A100SAF | https://www.diodes.com/datasheet/download/SDT5A100SAF.pdf | SDT5A100SAF | 5A TRENCH SCHOTTKY BARRIER RECTIFIER POWERDI | Standard | No | Single | 5 | N/A | 100 | 100 | 0.66 | 5 | 50 | 100 |  |  | SMAF
SDT5A100SB | https://www.diodes.com/datasheet/download/SDT5A100SB.pdf | SDT5A100SB | Schottky | Standard | No | Single | 5 | N/A | 100 | 100 | 0.66 | 5 | 50 | 100 |  |  | SMB
SDT5A50SA | https://www.diodes.com/datasheet/download/SDT5A50SA.pdf | SDT5A50SA | 5A TRENCH SCHOTTKY BARRIER RECTIFIER | Standard | No | Single | 5 | N/A | 50 | 50 | 0.52 | 5 | 300 | 50 |  |  | SMA
SDT5A50SAF | https://www.diodes.com/datasheet/download/SDT5A50SAF.pdf | SDT5A50SAF | 5A TRENCH SCHOTTKY BARRIER RECTIFIER | Standard | No | Single | 5 | N/A | 50 | 50 | 0.52 | 5 | 300 | 50 |  |  | SMAF
SDT5A60SA | https://www.diodes.com/datasheet/download/SDT5A60SA.pdf | SDT5A60SA | 5.0A TRENCH SCHOTTKY BARRIER RECTIFIER | Standard | Yes | Single | 5 | N/A | 60 | 60 | 0.52 | 5 | 500 | 60 |  |  | SMA
SDT5A60SAF | https://www.diodes.com/datasheet/download/SDT5A60SAF.pdf | SDT5A60SAF | 5.0A TRENCH SCHOTTKY BARRIER RECTIFIER | Standard | Yes | Single | 5 | N/A | 60 | 50 | 0.52 | 5 | 500 | 60 |  |  | SMAF
SDT5H100LP5 | https://www.diodes.com/datasheet/download/SDT5H100LP5.pdf | SDT5H100LP5 | 5A TRENCH SCHOTTKY BARRIER RECTIFIER | Standard | No | Single | 5 | N/A | 100 | 150 | 0.66 | 5 | 3.5 | 100 |  |  | PowerDI5
SDT5H100P5 | https://www.diodes.com/datasheet/download/SDT5H100P5.pdf | SDT5H100P5 | 5A TRENCH SCHOTTKY BARRIER RECTIFIER | Standard | No | Single | 5 | N/A | 100 | 150 | 0.62 | 5 | 100 | 100 |  |  | PowerDI5
SDT5H100SB | https://www.diodes.com/datasheet/download/SDT5H100SB.pdf | SDT5H100SB | 5A TRENCH SCHOTTKY BARRIER RECTIFIER | Standard | No | Single | 5 | N/A | 100 | 100 | 0.66 | 5 | 50 | 100 |  |  | SMB
SDT60100CTB | https://www.diodes.com/datasheet/download/SDT60100CTB.pdf | SDT60100CTB | 60A TRENCH SCHOTTKY BARRIER RECTIFIER | Standard | No | Dual | 60 | N/A | 100 | 320 | 0.8 | 30 | 120 | 100 |  |  | TO263AB (Standard)
SDT660VD1 | https://www.diodes.com/datasheet/download/SDT660VD1.pdf | SDT660VD1 | 6A TRENCH SCHOTTKY RECTIFIER | Standard | Yes | Single | 6 | N/A | 60 | 100 | 0.56 | 6 | 100 | 60 |  |  | TO252 (DPAK) (Type TH)
SDT8A100P5 | https://www.diodes.com/datasheet/download/SDT8A100P5.pdf | SDT8A100P5 | 8A TRENCH SCHOTTKY BARRIER RECTIFIER | Standard | No | Single | 8 | N/A | 100 | 150 | 0.7 | 8 | 100 | 100 |  |  | PowerDI5
SDT8A120P5 | https://www.diodes.com/datasheet/download/SDT8A120P5.pdf | SDT8A120P5 | 8A TRENCH SCHOTTKY BARRIER RECTIFIER | Standard | Yes | Single | 8 | N/A | 120 | 150 | 0.84 | 8 | 300 | 120 |  |  | PowerDI5
SDT8A60VP5 | https://www.diodes.com/datasheet/download/SDT8A60VP5.pdf | SDT8A60VP5 | 8A TRENCH SCHOTTKY RECTIFIER | Standard | No | Single | 8 | N/A | 60 | 140 | 0.54 | 8 | 200 | 60 |  |  | PowerDI5
SST20U120CT | https://www.diodes.com/datasheet/download/SST20U120CT.pdf | SST20U120CT | 20A Trench Schottky Rectifier | Standard | No | Dual | 20 |  | 120 | 120 | 0.74 | 10 | 80 | 120 |  |  | TO220AB, TO220AB (Type WX)
ZHCS1000 | https://www.diodes.com/datasheet/download/ZHCS1000.pdf | ZHCS1000 | SURFACE MOUNT SCHOTTKY BARRIER DIODE | Standard | Yes | Single | 1 | N/A | 40 | 5.2 | 0.6 | 1 | 100 | 45 |  | 17 | SOT23
ZHCS1000QTA | https://www.diodes.com/datasheet/download/ZHCS1000QTA.pdf | ZHCS1000QTA | Surface Mount Schottky Barrier Diode | Automotive | Yes | Single | 1 | N/A | 40 | 5.2 | 0.6 | 1 | 100 | 45 | N/A | 17 | SOT23
ZHCS2000 | https://www.diodes.com/datasheet/download/ZHCS2000.pdf | ZHCS2000 | 40V SURFACE MOUNT SCHOTTKY BARRIER DIODE | Standard | Yes | Single | 2 | N/A | 40 | 10 | 0.5 | 2 | 300 | 30 |  | 50 | SOT26
ZHCS500 | https://www.diodes.com/datasheet/download/ZHCS500.pdf | ZHCS500 | SURFACE MOUNT SCHOTTKY BARRIER DIODE | Standard | Yes | Single | 0.5 | N/A | 40 | 3 | 0.55 | 0.5 | 40 | 30 |  | 20 | SOT23
ZHCS500QTA | https://www.diodes.com/datasheet/download/ZHCS500QTA.pdf | ZHCS500QTA | SURFACE MOUNT SCHOTTKY BARRIER DIODE | Automotive | Yes | Single | 0.5 | N/A | 40 | 3 | 0.55 | 0.5 | 40 | 30 | 10 | 20 | SOT23
ZHCS506 | https://www.diodes.com/datasheet/download/ZHCS506.pdf | ZHCS506 | Schottky | Standard | Yes | Single | 0.5 | N/A | 60 | 2.5 | 0.63 | 0.5 | 50 | 45 |  | 10 | SOT23
ZHCS506Q | https://www.diodes.com/datasheet/download/ZHCS506Q.pdf | ZHCS506Q | Surface-Mount Schottky Barrier Diode | Automotive | Yes | Single | 0.5 | N/A | 60 | 2.5 | 0.63 | 0.5 | 50 | 45 | N/A | N/A | SOT23
ZHCS750 | https://www.diodes.com/datasheet/download/ZHCS750.pdf | ZHCS750 | Schottky | Standard | Yes | Single | 0.75 | N/A | 40 | 5.2 | 0.49 | 0.75 | 100 | 30 |  | 25 | SOT23
ZHCS750QTA | https://www.diodes.com/datasheet/download/ZHCS750QTA.pdf | ZHCS750QTA | SURFACE MOUNT SCHOTTKY BARRIER DIODE | Automotive | Yes | Single | 0.75 | N/A | 40 | 5.2 | 0.49 | 0.75 | 100 | 30 | 12 | 25 | SOT23
ZLLS1000 | https://www.diodes.com/datasheet/download/ZLLS1000.pdf | ZLLS1000 | Schottky | Standard | Yes | Single | 1.16 | N/A | 40 | 6.4 | 0.56 | 1 | 10 | 30 |  | 26 | SOT23
ZLLS1000QTA | https://www.diodes.com/datasheet/download/ZLLS1000QTA.pdf | ZLLS1000QTA | 40V HIGH CURRENT LOW LEAKAGE SCHOTTKY DIODE | Automotive | Yes | Single | 1.16 | 25 | 40 | 22 | 0.66 | 1.5 | 20 | 30 | 5 | 28 | SOT23
ZLLS2000 | https://www.diodes.com/datasheet/download/ZLLS2000.pdf | ZLLS2000 | 40V HIGH CURRENT LOW LEAKAGE SCHOTTKY DIODE | Standard | Yes | Single | 2.2 | 25 | 40 | 36 | 0.54 | 2 | 40 | 30 | 6 | 65 | SOT26
ZLLS2000Q | https://www.diodes.com/datasheet/download/ZLLS2000Q.pdf | ZLLS2000Q | 40V HIGH CURRENT LOW LEAKAGE SCHOTTKY DIODE | Automotive | Yes | Single | 2 | N/A | 40 | 12 | 0.54 | 2 | 40 | 30 | N/A | 65 | SOT26
ZLLS400 | https://www.diodes.com/datasheet/download/ZLLS400.pdf | ZLLS400 | 40V SURFACE MOUNT SCHOTTKY BARRIER DIODE | Standard | Yes | Single | 0.52 | 25 | 40 | 12 | 0.8 | 1.5 | 10 | 30 | 3 | 15 | SOD323
ZLLS400Q | https://www.diodes.com/datasheet/download/ZLLS400Q.pdf | ZLLS400Q | 40V SURFACE MOUNT SCHOTTKY BARRIER DIODE | Automotive | Yes | Single | 0.52 | N/A | 40 | 2.5 | 0.5 | 0.4 | 10 | 30 |  | 15 | SOD323
ZLLS410 | https://www.diodes.com/datasheet/download/ZLLS410.pdf | ZLLS410 | Schottky | Standard | Yes | Single | 0.75 | N/A | 10 | 4 | 0.38 | 0.1 | 6 | 10 |  | 26 | SOD323
ZLLS500 | https://www.diodes.com/datasheet/download/ZLLS500.pdf | ZLLS500 | Schottky | Standard | Yes | Single | 0.7 | 25 | 40 | 13 | 0.8 | 1.5 | 10 | 30 | 3 | 16 | SOT23
ZLLS500QTA | https://www.diodes.com/datasheet/download/ZLLS500QTA.pdf | ZLLS500QTA | SURFACE MOUNT SCHOTTKY BARRIER DIODE | Automotive | Yes | Single | 0.7 | N/A | 40 | 3.2 | 0.63 | 0.75 | 10 | 30 |  |  | SOT23