## Worksheet
Part Number | Datasheet or Product Brief | Description | AEC Qualified | Compliance (Only Automotive supports PPAP) | Configuration | MaximumAverageRectifiedCurrent IO (A) | @ TerminalTemperature TT (ºC) | Peak RepetitiveReverse VoltageVRRM (V) | Peak ForwardSurge CurrentIFSM(A) | Forward VoltageDrop VF(V) | @ IF (A) | Maximum ReverseCurrent IR (µA) | @ VR (V) | Reverse RecoveryTime trr (ns) | TotalCapacitance CT (pF) | Packages
1N5817 | 1N5817 Datasheet | 1.0A Schottky Barrier Rectifier | No | Standard | Single | 1 | 90 | 20 | 25 | 0.75 | 3 | 1000 | 20 |  | 110 | DO-41 (Plastic)
1N5818 | 1N5818 Datasheet | 1.0A Schottky Barrier Rectifier | No | Standard | Single | 1 | N/A | 30 | 25 | 0.875 | 3 | 1000 | 30 |  | 110 | DO-41 (Plastic)
1N5819 | 1N5819 Datasheet | 1.0A Schottky Barrier Rectifier | No | Standard | Single | 1 | N/A | 40 | 25 | 0.9 | 3 | 1000 | 40 |  | 110 | DO-41 (Plastic)
1N5819HW | 1N5819HW Datasheet | Schottky | Yes | Standard | Single | 1 | 90 | 40 | 25 | 0.45 | 1 | 1000 | 40 |  | 50 | SOD123
1N5819HW1 | 1N5819HW1 Datasheet | 1A SBR SUPER BARRIER RECTIFIER | No | Standard | Single | 1 | N/A | 40 | 30 | 0.51 | 1 | 500 | 40 | 15 | 30 | SOD123F (Type B)
20SQ045 | 20SQ045 Datasheet |  | Yes | Standard | Single | 20 |  | 45 | 275 | 0.55 |  | 1000 | 45 |  |  | R6 (LS)
B0520LW | B0520LW Datasheet | Schottky | Yes | Standard | Single | 0.5 | 90 | 20 | 5.5 | 0.385 | 0.5 | 250 | 20 |  | 170 | SOD123
B0520WS | B0520WS Datasheet | Schottky | Yes | Standard | Single | 0.5 | N/A | 20 | 2 | 0.43 | 0.5 | 250 | 20 |  | 58 | SOD323
B0530W | B0530W Datasheet | Schottky | Yes | Standard | Single | 0.5 | N/A | 30 | 5.5 | 0.43 | 0.5 | 130 | 30 |  | 170 | SOD123
B0530WS | B0530WS Datasheet | Schottky | Yes | Standard | Single | 0.5 | 25 | 30 | 2 | 0.45 | 0.5 | 500 | 30 |  | 58 | SOD323
B0540W | B0540W Datasheet | Schottky | Yes | Standard | Single | 0.5 | N/A | 40 | 5.5 | 0.51 | 0.5 | 20 | 40 |  | 170 | SOD123
B0540WS | B0540WS Datasheet | Schottky | Yes | Standard | Single | 0.5 | N/A | 40 | 3 | 0.55 | 0.5 | 5 | 30 |  | 125 | SOD323
B0540WSQ | B0540WSQ Datasheet | Surface-Mount Schottky Barrier Rectifier | Yes | Automotive | Single | 0.5 |  | 40 | 3 | 0.55 | 0.5 | 5 | 30 |  |  | SOD323
B1100 | B1100 Datasheet | Schottky | Yes | Standard | Single | 1 | 125 | 100 | 30 | 0.79 | 1 | 500 | 100 |  | 80 | SMA
B1100B | B1100B Datasheet | Schottky | Yes | Standard | Single | 1 | 125 | 100 | 30 | 0.79 | 1 | 500 | 70 |  | 80 | SMB
B1100LB | B1100LB Datasheet | Schottky | Yes | Standard | Single | 1 | N/A | 100 | 50 | 0.75 | 1 | 500 | 100 |  | 100 | SMB
B1100LB(LS) | B1100LB(LS) Datasheet |  | Yes | Standard | Single | 1 |  | 100 | 50 | 0.75 |  | 500 | 100 |  |  | SMB (LS)
B120 | B120 Datasheet | Schottky | Yes | Standard | Single | 1 | 130 | 20 | 30 | 0.5 | 1 | 500 | 20 |  | 110 | SMA
B120(LS) | B120 thru B140(LS) Datasheet | SURFACE MOUNT SCHOTTKY BARRIER DIODE | Yes | Standard | Single | 1 |  | 20 | 30 | 0.5 | 1 | 100 | 20 |  | 110 | SMA (LS)
B120AF | B120AF-B140AF Datasheet | 1.0A SCHOTTKY BARRIER RECTIFIER | No | Standard | Single | 1 | N/A | 20 | 30 | 0.5 | 1 | 100 | 20 |  | 50 | SMAF
B120B | B120B Datasheet | Schottky | Yes | Standard | Single | 1 | 130 | 20 | 30 | 0.5 | 1 | 500 | 20 |  | 110 | SMB
B130 | B130 Datasheet | Schottky | Yes | Standard | Single | 1 | 130 | 30 | 30 | 0.5 | 1 | 500 | 30 |  | 110 | SMA
B130AF | B120AF-B140AF Datasheet | 1.0A SCHOTTKY BARRIER RECTIFIER | No | Standard | Single | 1 | N/A | 30 | 30 | 0.5 | 1 | 100 | 30 |  | 50 | SMAF
B130B | B130B Datasheet | Schottky | Yes | Standard | Single | 1 | 130 | 30 | 30 | 0.5 | 1 | 500 | 30 |  | 110 | SMB
B130B(LS) | B130B(LS) Datasheet |  | Yes | Standard | Single | 1 |  | 30 | 30 | 0.5 |  | 100 | 30 |  |  | SMB (LS)
B130L | B130L Datasheet | Schottky | Yes | Standard | Single | 1 | 105 | 30 | 25 | 0.41 | 1 | 1000 | 30 |  | 110 | SMA
B130LAW | B130LAW Datasheet | Schottky | Yes | Standard | Single | 1 | N/A | 30 | 12 | 0.42 | 1 | 1000 | 30 |  | 40 | SOD123
B130LB | B130LB Datasheet | Schottky | Yes | Standard | Single | 1 | 120 | 30 | 40 | 0.395 | 1 | 1000 | 30 |  | 90 | SMB
B140 | B140 Datasheet | Schottky | Yes | Standard | Single | 1 | 130 | 40 | 30 | 0.5 | 1 | 500 | 40 |  | 110 | SMA
B140(LS) | B120 thru B140(LS) Datasheet | SURFACE MOUNT SCHOTTKY BARRIER DIODE | Yes | Standard | Single | 1 |  | 40 | 30 | 0.5 | 1 | 100 | 40 |  | 110 | SMA (LS)
B140AF | B120AF-B140AF Datasheet | 1.0A SCHOTTKY BARRIER RECTIFIER | No | Standard | Single | 1 | N/A | 40 | 30 | 0.5 | 1 | 200 | 40 |  | 50 | SMAF
B140AX | B140AX Datasheet | 1A Trench Schottky Barrier Rectifier SMA | No | Standard | Single | 1 |  | 40 | 20 | 0.5 | 1 | 100 | 40 |  |  | SMA
B140B | B140B Datasheet | Schottky | Yes | Standard | Single | 1 | 130 | 40 | 30 | 0.5 | 1 | 500 | 40 |  | 110 | SMB
B140BQ | ds38236 Datasheet | 1.0A SURFACE MOUNT SCHOTTKY BARRIER RECTIFIER | Yes | Automotive | Single | 1 | N/A | 40 | 30 | 0.5 | 1 | 500 | 40 |  |  | SMB
B140HB | B140HB Datasheet | Schottky | Yes | Standard | Single | 1 | 115 | 40 | 45 | 0.53 | 1 | 100 | 40 |  | 80 | SMB
B140HW | B140HW Datasheet | Schottky | Yes | Standard | Single | 1 | 60 | 40 | 6.6 | 0.55 | 1 | 40 | 40 |  | 120 | SOD123
B140Q | ds38236 Datasheet | 1.0A SURFACE MOUNT SCHOTTKY BARRIER RECTIFIER | Yes | Automotive | Single | 1 | N/A | 40 | 30 | 0.5 | 1 | 500 | 40 |  |  | SMA
B140S1F | B140S1F Datasheet | 1.0A SCHOTTKY BARRIER RECTIFIER | No | Standard | Single | 1 | N/A | 40 | 30 | 0.5 | 1 | 200 | 40 |  | 50 | SOD123F (Standard)
B140WS | B140WS Datasheet | Schottky | Yes | Standard | Single | 1 | N/A | 40 | 3 | 0.62 | 1 | 50 | 40 |  | 125 | SOD323
B140WSQ | B140WSQ Datasheet | Surface-Mount Schottky Barrier Rectifier | Yes | Automotive | Single | 1 |  | 40 | 3 | 0.62 | 1 | 50 | 40 |  |  | SOD323
B150 | B150 Datasheet | Schottky | Yes | Standard | Single | 1 | 130 | 50 | 30 | 0.7 | 1 | 500 | 50 |  | 110 | SMA
B150AE | B150AE(BE)-B160AE(BE) Datasheet |  | No | Standard | Single | 1 | N/A | 50 | 50 | 0.65 | 1 | 100 | 50 |  | 45 | SMA
B150AF | B150A, B160AF Datasheet | 1.0A SCHOTTKY BARRIER RECTIFIER | No | Standard | Single | 1 | N/A | 50 | 30 | 0.65 | 1 | 100 | 50 |  | 45 | SMAF
B150B | B150B Datasheet | Schottky | Yes | Standard | Single | 1 | 130 | 50 | 30 | 0.7 | 1 | 500 | 50 |  |  | SMB
B150BE | B150AE(BE)-B160AE(BE) Datasheet | 1.0A SCHOTTKY BARRIER RECTIFIER | No | Standard | Single | 1 | N/A | 50 | 30 | 0.65 | 1 | 100 | 50 |  | 45 | SMB
B150Q | ds38236 Datasheet | 1.0A SURFACE MOUNT SCHOTTKY BARRIER RECTIFIER | Yes | Automotive | Single | 1 | N/A | 50 | 30 | 0.7 | 1 | 500 | 50 |  |  | SMA
B160 | B160 Datasheet | Schottky | Yes | Standard | Single | 1 | 130 | 60 | 30 | 0.7 | 1 | 500 | 60 |  | 110 | SMA
B160(LS) | B160(LS) Datasheet |  | Yes | Standard | Single | 1 |  | 60 | 30 | 0.7 |  | 50 | 60 |  |  | SMA (LS)
B160AE | B150AE(BE)-B160AE(BE) Datasheet |  | No | Standard | Single | 1 | N/A | 60 | 60 | 0.65 | 1 | 200 | 60 |  | 45 | SMA
B160AF | B150A, B160AF Datasheet | 1.0A SCHOTTKY BARRIER RECTIFIER | No | Standard | Single | 1 | N/A | 60 | 30 | 0.65 | 1 | 200 | 60 |  | 45 | SMAF
B160AX | B160AX Datasheet | 1A Trench Schottky Barrier Rectifier SMA | No | Standard | Single | 1 |  | 60 | 20 | 0.6 | 1 | 200 | 60 |  |  | SMA
B160B | B160B Datasheet | Schottky | Yes | Standard | Single | 1 | 130 | 60 | 30 | 0.7 | 1 | 500 | 60 |  | 110 | SMB
B160BE | B150AE(BE)-B160AE(BE) Datasheet | 1.0A SCHOTTKY BARRIER RECTIFIER | No | Standard | Single | 1 | N/A | 60 | 30 | 0.65 | 1 | 200 | 60 |  | 45 | SMB
B160Q | ds38236 Datasheet | 1.0A SURFACE MOUNT SCHOTTKY BARRIER RECTIFIER | Yes | Automotive | Single | 1 | N/A | 60 | 30 | 0.7 | 1 | 500 | 60 |  |  | SMA
B160S1F | B160S1F Datasheet | 1.0A SURFACE MOUNT SCHOTTKY BARRIER RECTIFIER | No | Standard | Single | 1 | N/A | 60 | 30 | 0.65 | 1 | 200 | 60 |  | 45 | SOD123F (Standard)
B170 | B170 Datasheet | Schottky | Yes | Standard | Single | 1 | 125 | 70 | 30 | 0.79 | 1 | 500 | 70 |  | 80 | SMA
B170B | B170B Datasheet | Schottky | Yes | Standard | Single | 1 | 125 | 70 | 30 | 0.79 | 1 | 500 | 49 |  | 80 | SMB
B180 | B180 Datasheet | Schottky | Yes | Standard | Single | 1 | 125 | 80 | 30 | 0.79 | 1 | 500 | 80 |  | 80 | SMA
B180B | B180B Datasheet | Schottky | Yes | Standard | Single | 1 | 125 | 80 | 30 | 0.79 | 1 | 500 | 56 |  | 80 | SMB
B190 | B190 Datasheet | Schottky | Yes | Standard | Single | 1 | 125 | 90 | 30 | 0.79 | 1 | 500 | 90 |  | 80 | SMA
B190B | B190B Datasheet | Schottky | Yes | Standard | Single | 1 | 125 | 90 | 30 | 0.79 | 1 | 500 | 63 |  |  | SMB
B190LB | B190LB Datasheet |  | Yes | Standard | Single | 1 |  | 90 | 50 | 0.75 |  | 500 | 90 |  |  | SMB (LS)
B2100 | B2100 Datasheet | Schottky | Yes | Standard | Single | 2 | 125 | 100 | 50 | 0.79 | 2 | 7 | 100 |  | 75 | SMB
B2100(LS) | B2100(LS) Datasheet |  | Yes | Standard | Single | 2 |  | 100 | 50 | 0.79 |  | 7 | 100 |  |  | SMA (LS)
B2100A | B2100A Datasheet | 2.0A HIGH VOLTAGE SCHOTTKY BARRIER RECTIFIER | No | Standard | Single | 2 | N/A | 100 | 50 | 0.79 | 2 | 500 | 100 |  | 75 | SMA
B2100A(LS) | B2100A(LS) Datasheet |  | Yes | Standard | Single | 2 |  | 100 | 50 | 0.79 |  | 20 | 100 |  |  | SMA (LS)
B2100AE | B280AE,B290AE,B2100AE Datasheet | 2.0A HIGH VOLTAGE SCHOTTKY BARRIER RECTIFIER | No | Standard | Single | 2 | N/A | 100 | 50 | 0.79 | 2 | 7 | 100 |  | 70 | SMA
B2100AF | B2100AF Datasheet |  | No | Standard | Single | 2 | N/A | 100 | 75 | 0.79 | 2 | 10 | 100 |  |  | SMAF
B2150A | B2150A Datasheet |  | Yes | Standard | Single | 2 |  | 150 | 60 | 0.82 |  | 1.5 | 150 |  |  | SMA (LS)
B220 | B220 Datasheet | Schottky | Yes | Standard | Single | 2 | 100 | 20 | 50 | 0.5 | 2 | 500 | 20 |  | 200 | SMB
B220(LS) | B220 thru B240(LS) Datasheet | SURFACE MOUNT SCHOTTKY BARRIER DIODE | Yes | Standard | Single | 2 |  | 20 | 50 | 0.5 | 2 | 150 | 20 |  | 200 | SMA (LS)
B220A | B220A Datasheet | Schottky | Yes | Standard | Single | 2 | 100 | 20 | 50 | 0.5 | 2 | 500 | 20 |  | 200 | SMA
B220A(LS) | B220A thru B240A(LS) Datasheet | SURFACE MOUNT SCHOTTKY BARRIER DIODE | Yes | Standard | Single | 2 |  | 20 | 50 | 0.5 | 2 | 150 | 20 |  | 200 | SMA (LS)
B220AE | B220AE(BE)-B245AE(BE) Datasheet |  | No | Standard | Single | 2 | N/A | 20 | 20 | 0.5 | 2 | 100 | 20 |  | 93 | SMA
B220AF | B220AF,B230AF,B240AF,B245AF Datasheet | 2.0A SCHOTTKY BARRIER RECTIFIER | No | Standard | Single | 2 | N/A | 20 | 50 | 0.5 | 2 | 100 | 20 |  | 93 | SMAF
B220BE | B220AE(BE)-B245AE(BE) Datasheet | 2.0A SCHOTTKY BARRIER RECTIFIER | No | Standard | Single | 2 | N/A | 20 | 50 | 0.5 | 2 | 100 | 20 |  | 93 | SMB
B230 | B230 Datasheet | Schottky | Yes | Standard | Single | 2 | 100 | 30 | 50 | 0.5 | 2 | 500 | 30 |  | 200 | SMB
B230A | B230A Datasheet | Schottky | Yes | Standard | Single | 2 | 100 | 30 | 50 | 0.5 | 2 | 500 | 30 |  | 200 | SMA
B230AE | B220AE(BE)-B245AE(BE) Datasheet |  | No | Standard | Single | 2 | N/A | 30 | 30 | 0.5 | 2 | 100 | 30 |  | 93 | SMA
B230AF | B220AF,B230AF,B240AF,B245AF Datasheet | 2.0A SCHOTTKY BARRIER RECTIFIER | No | Standard | Single | 2 | N/A | 30 | 50 | 0.5 | 2 | 100 | 30 |  | 93 | SMAF
B230BE | B220AE(BE)-B245AE(BE) Datasheet | 2.0A SCHOTTKY BARRIER RECTIFIER | No | Standard | Single | 2 | N/A | 30 | 50 | 0.5 | 2 | 100 | 30 |  | 93 | SMB
B240 | B240 Datasheet | Schottky | Yes | Standard | Single | 2 | 100 | 40 | 50 | 0.5 | 2 | 500 | 40 |  | 200 | SMB
B240(LS) | B220 thru B240(LS) Datasheet | SURFACE MOUNT SCHOTTKY BARRIER DIODE | Yes | Standard | Single | 2 |  | 40 | 50 | 0.5 | 2 | 150 | 40 |  | 200 | SMB (LS)
B240A | B240A Datasheet | Schottky | Yes | Standard | Single | 2 | 100 | 40 | 50 | 0.5 | 2 | 500 | 40 |  | 200 | SMA
B240A(LS) | B220A thru B240A(LS) Datasheet | SURFACE MOUNT SCHOTTKY BARRIER DIODE | Yes | Standard | Single | 2 |  | 40 | 50 | 0.5 | 2 | 150 | 40 |  | 200 | SMA (LS)
B240AE | B220AE(BE)-B245AE(BE) Datasheet |  | No | Standard | Single | 2 | N/A | 40 | 40 | 0.5 | 2 | 200 | 40 |  | 93 | SMA
B240AF | B220AF,B230AF,B240AF,B245AF Datasheet | 2.0A SCHOTTKY BARRIER RECTIFIER | No | Standard | Single | 2 | N/A | 40 | 50 | 0.5 | 2 | 200 | 40 |  | 93 | SMAF
B240AX | B240AX Datasheet | TRENCH SCHOTTKY BARRIER RECTIFIER | No | Standard | Single | 2 |  | 40 | 35 | 0.5 | 2 | 250 | 40 |  | 220 | SMA
B240BE | B220AE(BE)-B245AE(BE) Datasheet | 2.0A SCHOTTKY BARRIER RECTIFIER | No | Standard | Single | 2 | N/A | 40 | 50 | 0.5 | 2 | 200 | 40 |  | 93 | SMB
B240L | B240L Datasheet |  | Yes | Standard | Single | 2 |  | 40 | 25 | 0.43 |  | 2000 | 40 |  |  | SMB (LS)
B240S1F | B240S1F Datasheet | 2.0A SCHOTTKY BARRIER RECTIFIER | No | Standard | Single | 2 | N/A | 40 | 50 | 0.5 | 2 | 200 | 40 |  | 100 | SOD123F (Standard)
B240S1FQ | B240S1FQ Datasheet | 2.0A Schottky Barrier Rectifier | Yes | Automotive | Single | 2 |  | 40 | 50 | 0.5 | 2 | 200 | 40 |  |  | SOD123F
B245AE | B220AE(BE)-B245AE(BE) Datasheet |  | No | Standard | Single | 2 | N/A | 45 | 45 | 0.5 | 2 | 200 | 45 |  | 93 | SMA
B245AF | B220AF,B230AF,B240AF,B245AF Datasheet | 2.0A SCHOTTKY BARRIER RECTIFIER | No | Standard | Single | 2 | N/A | 45 | 50 | 0.5 | 2 | 200 | 45 |  | 93 | SMAF
B245BE | B220AE(BE)-B245AE(BE) Datasheet | 2.0A SCHOTTKY BARRIER RECTIFIER | No | Standard | Single | 2 | N/A | 45 | 50 | 0.5 | 2 | 200 | 45 |  | 93 | SMB
B250 | B250 Datasheet | Schottky | Yes | Standard | Single | 2 | 100 | 50 | 50 | 0.7 | 2 | 500 | 50 |  | 200 | SMB
B250A | B250A Datasheet | Schottky | Yes | Standard | Single | 2 | 100 | 50 | 50 | 0.7 | 2 | 500 | 50 |  |  | SMA
B250AE | B250AE Datasheet |  | No | Standard | Single | 2 | N/A | 50 | 50 | 0.65 | 2 | 100 | 50 |  | 75 | SMA
B250AF | B250AF, B260AF Datasheet | 2.0A SCHOTTKY BARRIER RECTIFIER | No | Standard | Single | 2 | N/A | 50 | 50 | 0.65 | 2 | 100 | 50 |  | 80 | SMAF
B250BE | B250AE Datasheet | 2.0A SCHOTTKY BARRIER RECTIFIER | No | Standard | Single | 2 | N/A | 50 | 50 | 0.65 | 2 | 100 | 50 |  | 75 | SMA
B260 | B260 Datasheet | Schottky | Yes | Standard | Single | 2 | 100 | 60 | 50 | 0.7 | 2 | 500 | 60 |  | 200 | SMB
B260(LS) | B260(LS) Datasheet |  | Yes | Standard | Single | 2 |  | 60 | 50 | 0.7 |  | 50 | 60 |  |  | SMB (LS)
B260A | B260A Datasheet | Schottky | Yes | Standard | Single | 2 | 100 | 60 | 50 | 0.7 | 2 | 500 | 60 |  | 200 | SMA
B260A(LS) | B260A(LS) Datasheet |  | Yes | Standard | Single | 2 |  | 60 | 50 | 0.7 |  | 50 | 60 |  |  | SMA (LS)
B260AE | B250AE Datasheet |  | No | Standard | Single | 2 | N/A | 60 | 60 | 0.65 | 2 | 200 | 60 |  | 75 | SMA
B260AF | B250AF, B260AF Datasheet | 2.0A SCHOTTKY BARRIER RECTIFIER | No | Standard | Single | 2 | N/A | 60 | 50 | 0.65 | 2 | 200 | 60 |  | 80 | SMAF
B260AX | B260AX Datasheet | 2A TRENCH SCHOTTKY BARRIER RECTIFIER | No | Standard | Single | 2 |  | 60 | 30 | 0.52 | 2 | 200 | 60 |  |  | SMA
B260BE | B250AE Datasheet |  | No | Standard | Single | 2 | N/A | 50 | 50 | 0.65 | 2 | 100 | 50 |  | 75 | SMA
B260S1F | B260S1F Datasheet | 2.0A SCHOTTKY BARRIER RECTIFIER | No | Standard | Single | 2 | N/A | 60 | 50 | 0.65 | 2 | 200 | 60 |  | 75 | SOD123F (Standard)
B260S1FX | B260S1FX Datasheet | TRENCH SCHOTTKY RECTIFIER | Yes | Standard | Single | 2 |  | 60 | 35 | 0.6 | 2 | 200 | 60 |  |  | SOD123F
B270 | B270 Datasheet | Schottky | Yes | Standard | Single | 2 | 125 | 70 | 50 | 0.79 | 2 | 7 | 70 |  | 75 | SMB
B280 | B280 Datasheet | Schottky | Yes | Standard | Single | 2 | 125 | 80 | 50 | 0.79 | 2 | 7 | 80 |  | 75 | SMB
B280AE | B280AE,B290AE,B2100AE Datasheet | 2.0A HIGH VOLTAGE SCHOTTKY BARRIER RECTIFIER | No | Standard | Single | 2 | N/A | 80 | 50 | 0.79 | 2 | 7 | 80 |  | 70 | SMA
B290 | B290 Datasheet | Schottky | Yes | Standard | Single | 2 | 125 | 90 | 50 | 0.79 | 2 | 7 | 90 |  | 75 | SMB
B290AE | B280AE,B290AE,B2100AE Datasheet | 2.0A HIGH VOLTAGE SCHOTTKY BARRIER RECTIFIER | No | Standard | Single | 2 | N/A | 90 | 50 | 0.79 | 2 | 7 | 90 |  | 70 | SMA
B3100 | B3100 Datasheet | Schottky | Yes | Standard | Single | 3 | 90 | 100 | 100 | 0.79 | 3 | 500 | 100 |  | 100 | SMC
B3100(LS) | B3100(LS) Datasheet | SURFACE MOUNT SCHOTTKY BARRIER RECTIFIERS | Yes | Standard | Single | 3 |  | 100 | 100 | 0.79 |  | 20 | 100 |  |  | SMC (LS)
B3100B(LS) | B3100B_LS Datasheet |  | Yes | Standard | Single | 3 |  | 100 | 100 | 0.79 |  | 10 | 100 |  |  | SMB (LS)
B3100BE | B370BE-B3100BE_B370CE-B3100CE Datasheet | 3.0A SCHOTTKY BARRIER RECTIFIER | No | Standard | Single | 3 | N/A | 100 | 100 | 0.79 | 3 | 300 | 100 |  | 105 | SMB
B3100CE | B370BE-B3100BE_B370CE-B3100CE Datasheet | 3.0A SCHOTTKY BARRIER RECTIFIER | No | Standard | Single | 3 | N/A | 100 | 100 | 0.79 | 3 | 300 | 100 |  | 105 | SMC
B320 | B320 Datasheet | Schottky | Yes | Standard | Single | 3 | 100 | 20 | 125 | 0.5 | 3 | 500 | 20 |  | 200 | SMC
B3200B | B3200B Datasheet |  | Yes | Standard | Single | 3 |  | 200 | 80 | 0.9 |  | 200 | 200 |  |  | SMB (LS)
B320A | B320A Datasheet | Schottky | Yes | Standard | Single | 3 | 100 | 20 | 80 | 0.5 | 3 | 500 | 20 |  | 200 | SMA
B320A(LS) | B320A(LS) Datasheet |  | Yes | Standard | Single | 3 |  | 20 | 100 | 0.5 |  | 150 | 20 |  |  | SMA (LS)
B320AE | B320AE Datasheet | 3.0A SCHOTTKY BARRIER RECTIFIER | No | Standard | Single | 3 | N/A | 20 | 20 | 0.5 | 2 | 100 | 20 |  | 140 | SMA
B320AF | B320AF_B330AF Datasheet | 3.0A SCHOTTKY BARRIER RECTIFIER | No | Standard | Single | 3 | N/A | 20 | 80 | 0.52 | 3 | 200 | 20 |  | 120 | SMAF
B320AQ | B320AQ B360AQ Datasheet | 3.0A SURFACE MOUNT SCHOTTKY BARRIER RECTIFIER | Yes | Automotive | Single | 3 | N/A | 20 | 80 | 0.5 | 3 | 500 | 20 |  | 200 | SMA
B320B | B320B Datasheet | Schottky | Yes | Standard | Single | 3 | 100 | 20 | 125 | 0.5 | 3 | 500 | 20 |  | 200 | SMB
B320BE | B320BE-B345BE_B320CE-B345CE Datasheet | 3.0A SCHOTTKY BARRIER RECTIFIER | No | Standard | Single | 3 | N/A | 20 | 80 | 0.5 | 3 | 100 | 20 |  | 140 | SMB
B320CE | B320BE-B345BE_B320CE-B345CE Datasheet | 3.0A SCHOTTKY BARRIER RECTIFIER | No | Standard | Single | 3 | N/A | 20 | 80 | 0.5 | 3 | 100 | 20 |  | 140 | SMC
B330 | B330 Datasheet | Schottky | Yes | Standard | Single | 3 | 100 | 30 | 125 | 0.5 | 3 | 500 | 30 |  | 200 | SMC
B330A | B330A Datasheet | Schottky | Yes | Standard | Single | 3 | 100 | 30 | 80 | 0.5 | 3 | 500 | 30 |  | 200 | SMA
B330AE | B320AE Datasheet |  | No | Standard | Single | 3 | N/A | 30 | 30 | 0.5 | 2 | 150 | 30 |  | 140 | SMA
B330AF | B320AF_B330AF Datasheet | 3.0A SCHOTTKY BARRIER RECTIFIER | No | Standard | Single | 3 | N/A | 30 | 80 | 0.52 | 3 | 200 | 30 |  | 120 | SMAF
B330AQ | B320AQ B360AQ Datasheet | 3.0A SURFACE MOUNT SCHOTTKY BARRIER RECTIFIER | Yes | Automotive | Single | 3 | N/A | 30 | 80 | 0.5 | 3 | 500 | 30 |  | 200 | SMA
B330B | B330B Datasheet | Schottky | Yes | Standard | Single | 3 | 100 | 30 | 125 | 0.5 | 3 | 500 | 30 |  | 200 | SMB
B330B(LS) | B330B(LS) Datasheet |  | Yes | Standard | Single | 3 |  | 30 | 100 | 0.5 |  | 150 | 30 |  |  | SMB (LS)
B330BE | B320BE-B345BE_B320CE-B345CE Datasheet | 3.0A SCHOTTKY BARRIER RECTIFIER | No | Standard | Single | 3 | N/A | 30 | 80 | 0.5 | 3 | 150 | 30 |  | 140 | SMB
B330CE | B320BE-B345BE_B320CE-B345CE Datasheet | 3.0A SCHOTTKY BARRIER RECTIFIER | No | Standard | Single | 3 | N/A | 30 | 80 | 0.5 | 3 | 150 | 30 |  | 140 | SMC
B340 | B340 Datasheet | Schottky | Yes | Standard | Single | 3 | 100 | 40 | 100 | 0.5 | 3 | 500 | 40 |  | 200 | SMC
B340(LS) | B340(LS) Datasheet |  | Yes | Standard | Single | 3 |  | 40 | 100 | 0.5 |  | 150 | 40 |  |  | SMC (LS)
B340A | B340A Datasheet | Schottky | Yes | Standard | Single | 3 | 100 | 40 | 80 | 0.5 | 3 | 500 | 40 |  | 200 | SMA
B340A(LS) | B340A(LS) Datasheet |  | Yes | Standard | Single | 3 |  | 40 | 100 | 0.5 |  | 150 | 40 |  |  | SMA (LS)
B340AE | B320AE Datasheet | 3.0A SCHOTTKY BARRIER RECTIFIER | No | Standard | Single | 3 | N/A | 40 | 40 | 0.5 | 2 | 200 | 40 |  | 140 | SMA
B340AF | B340AF Datasheet | 3A SCHOTTKY BARRIER RECTIFIER | No | Standard | Single | 3 | N/A | 40 | 40 | 0.5 | 3 | 200 | 40 |  | 120 | SMAF
B340AQ | B320AQ B360AQ Datasheet | 3.0A SURFACE MOUNT SCHOTTKY BARRIER RECTIFIER | Yes | Automotive | Single | 3 | 100 | 40 | 80 | 0.5 | 3 | 500 | 40 |  |  | SMA
B340AX | B340AX Datasheet | TRENCH SCHOTTKY BARRIER RECTIFIER | No | Standard | Single | 3 | N/A | 40 | 65 | 0.5 | 3 | 200 | 40 |  |  | SMA
B340AXF | B340AXF Datasheet |  | No | Standard | Single | 3 |  | 40 | 65 | 0.5 | 3 | 200 | 40 |  |  | SMAF
B340AXS | B340AXS Datasheet | TRENCH SCHOTTKY BARRIER RECTIFIER | No | Standard | Single | 3 | N/A | 40 | 65 | 0.5 | 3 | 200 | 40 |  |  | SMA-FS
B340B | B340B Datasheet | Schottky | Yes | Standard | Single | 3 | 100 | 40 | 100 | 0.5 | 3 | 500 | 40 |  | 200 | SMB
B340B(LS) | B340B(LS) Datasheet |  | Yes | Standard | Single | 3 |  | 40 | 100 | 0.5 |  | 150 | 40 |  |  | SMB (LS)
B340BE | B320BE-B345BE_B320CE-B345CE Datasheet | 3.0A SCHOTTKY BARRIER RECTIFIER | No | Standard | Single | 3 | N/A | 40 | 80 | 0.5 | 3 | 200 | 40 |  | 140 | SMB
B340CE | B320BE-B345BE_B320CE-B345CE Datasheet | 3.0A SCHOTTKY BARRIER RECTIFIER | No | Standard | Single | 3 | N/A | 40 | 80 | 0.5 | 3 | 200 | 40 |  | 140 | SMC
B340LA | B340LA Datasheet | Schottky | Yes | Standard | Single | 3 | 90 | 40 | 70 | 0.45 | 3 | 2000 | 40 |  | 250 | SMA
B340LA(LS) | B340LA(LS) Datasheet |  | Yes | Standard | Single | 3 |  | 40 | 70 | 0.45 |  | 1000 | 40 |  |  | SMA (LS)
B340LB | B340LB Datasheet | Schottky | Yes | Standard | Single | 3 | 90 | 40 | 70 | 0.45 | 3 | 2000 | 40 |  | 250 | SMB
B340LB(LS) | B340LB(LS) Datasheet |  | Yes | Standard | Single | 3 |  | 40 | 70 | 0.45 |  | 1000 | 40 |  |  | SMB (LS)
B345AE | B320AE Datasheet |  | No | Standard | Single | 3 | N/A | 45 | 45 | 0.5 | 2 | 300 | 45 |  | 140 | SMA
B345AF | B345AF Datasheet | 3A SCHOTTKY BARRIER RECTIFIER | No | Standard | Single | 3 | N/A | 45 | 40 | 0.5 | 3 | 300 | 45 |  | 120 | SMAF
B345BE | B320BE-B345BE_B320CE-B345CE Datasheet | 3.0A SCHOTTKY BARRIER RECTIFIER | No | Standard | Single | 3 | N/A | 45 | 80 | 0.5 | 3 | 300 | 45 |  | 140 | SMB
B345CE | B320BE-B345BE_B320CE-B345CE Datasheet | 3.0A SCHOTTKY BARRIER RECTIFIER | No | Standard | Single | 3 | N/A | 45 | 80 | 0.5 | 3 | 300 | 45 |  | 140 | SMC
B350 | B350 Datasheet | Schottky | Yes | Standard | Single | 3 | 100 | 50 | 125 | 0.7 | 3 | 500 | 50 |  | 200 | SMC
B350A | B350A Datasheet | Schottky | Yes | Standard | Single | 3 | 100 | 50 | 80 | 0.7 | 3 | 500 | 50 |  | 200 | SMA
B350A(LS) | B350A(LS) Datasheet |  | Yes | Standard | Single | 3 |  | 50 | 100 | 0.7 |  | 50 | 50 |  |  | SMA (LS)
B350AE | B350AE Datasheet |  | No | Standard | Single | 3 | N/A | 50 | 50 | 0.65 | 2 | 100 | 50 |  | 125 | SMA
B350AF | B350AF_B360AF Datasheet | 3.0A SCHOTTKY BARRIER RECTIFIER | No | Standard | Single | 3 | N/A | 50 | 80 | 0.65 | 3 | 200 | 50 |  | 110 | SMAF
B350AQ | B320AQ B360AQ Datasheet | 3.0A SURFACE MOUNT SCHOTTKY BARRIER RECTIFIER | Yes | Automotive | Single | 3 | N/A | 50 | 80 | 0.7 | 3 | 500 | 50 |  | 200 | SMA
B350B | B350B Datasheet | Schottky | Yes | Standard | Single | 3 | 100 | 50 | 125 | 0.7 | 3 | 500 | 50 |  | 200 | SMB
B360 | B360 Datasheet | Schottky | Yes | Standard | Single | 3 | 100 | 60 | 125 | 0.7 | 3 | 500 | 60 |  | 200 | SMC
B360(LS) | B360(LS) Datasheet |  | Yes | Standard | Single | 3 |  | 60 | 100 | 0.7 |  | 50 | 60 |  |  | SMC (LS)
B360A | B360A Datasheet | Schottky | Yes | Standard | Single | 3 | 100 | 60 | 80 | 0.7 | 3 | 500 | 60 |  | 200 | SMA
B360A(LS) | B360A(LS) Datasheet |  | Yes | Standard | Single | 3 |  | 60 | 100 | 0.7 |  | 50 | 60 |  |  | SMA (LS)
B360AE | B350AE Datasheet |  | No | Standard | Single | 3 | N/A | 60 | 60 | 0.65 | 2 | 200 | 60 |  | 125 | SMA
B360AF | B350AF_B360AF Datasheet | 3.0A SCHOTTKY BARRIER RECTIFIER | No | Standard | Single | 3 | N/A | 60 | 80 | 0.65 | 3 | 200 | 60 |  | 110 | SMAF
B360AM | B360AM Datasheet | 3.0A SURFACE MOUNT SCHOTTKY BARRIER RECTIFIER | Yes | Standard | Single | 3 | N/A | 60 | 80 | 0.7 | 3 | 100 | 60 |  |  | SMA
B360AQ | B320AQ B360AQ Datasheet | 3.0A SURFACE MOUNT SCHOTTKY BARRIER RECTIFIER | Yes | Automotive | Single | 3 | N/A | 60 | 80 | 0.7 | 3 | 500 | 60 |  | 200 | SMA
B360AX | B360AX Datasheet | 3A TRENCH SCHOTTKY BARRIER RECTIFIER | No | Standard | Single | 3 |  | 60 | 70 | 0.58 | 3 | 500 | 60 |  | 400 | SMA
B360B | B360B Datasheet | Schottky | Yes | Standard | Single | 3 | 100 | 60 | 125 | 0.7 | 3 | 500 | 60 |  | 200 | SMB
B360B(LS) | B360B(LS) Datasheet |  | Yes | Standard | Single | 3 |  | 60 | 100 | 0.7 |  | 50 | 60 |  |  | SMB (LS)
B370 | B370 Datasheet | Schottky | Yes | Standard | Single | 3 | 90 | 70 | 100 | 0.79 | 3 | 500 | 70 |  | 100 | SMC
B370BE | B370BE-B3100BE_B370CE-B3100CE Datasheet | 3.0A SCHOTTKY BARRIER RECTIFIER | No | Standard | Single | 3 | N/A | 70 | 100 | 0.79 | 3 | 100 | 70 |  | 105 | SMB
B370CE | B370BE-B3100BE_B370CE-B3100CE Datasheet | 3.0A SCHOTTKY BARRIER RECTIFIER | No | Standard | Single | 3 | N/A | 70 | 100 | 0.79 | 3 | 100 | 70 |  | 105 | SMC
B380 | B380 Datasheet | Schottky | Yes | Standard | Single | 3 | 90 | 80 | 100 | 0.79 | 3 | 500 | 80 |  | 100 | SMC
B380B | B380B Datasheet | Schottky | Yes | Standard | Single | 3 | 90 | 80 | 100 | 0.79 | 3 | 500 | 80 |  | 100 | SMB
B380BE | B370BE-B3100BE_B370CE-B3100CE Datasheet | 3.0A SCHOTTKY BARRIER RECTIFIER | No | Standard | Single | 3 | N/A | 80 | 100 | 0.79 | 3 | 150 | 80 |  | 105 | SMB
B380CE | B370BE-B3100BE_B370CE-B3100CE Datasheet | 3.0A SCHOTTKY BARRIER RECTIFIER | No | Standard | Single | 3 | N/A | 80 | 100 | 0.79 | 3 | 150 | 80 |  | 105 | SMC
B390 | B390 Datasheet | Schottky | Yes | Standard | Single | 3 | 90 | 90 | 100 | 0.79 | 3 | 500 | 90 |  | 100 | SMC
B390BE | B370BE-B3100BE_B370CE-B3100CE Datasheet | 3.0A SCHOTTKY BARRIER RECTIFIER | No | Standard | Single | 3 | N/A | 90 | 100 | 0.79 | 3 | 200 | 90 |  | 105 | SMB
B390CE | B370BE-B3100BE_B370CE-B3100CE Datasheet | 3.0A SCHOTTKY BARRIER RECTIFIER | No | Standard | Single | 3 | N/A | 90 | 100 | 0.79 | 3 | 200 | 90 |  | 105 | SMC
B3L30LP | B3L30LP Datasheet | Schottky | Yes | Standard | Single | 3 | N/A | 30 | 30 | 0.45 | 3 | 1000 | 30 |  |  | U-DFN3030-8
B5100C | B5100C Datasheet |  | Yes | Standard | Single | 5 |  | 100 | 100 | 0.85 |  | 20 | 100 |  |  | SMC (LS)
B5150C | B5150C Datasheet | SURFACE MOUNT SCHOTTKY BARRIER RECTIFIERS | Yes | Standard | Single | 5 |  | 150 | 125 | 0.92 |  | 8 | 150 |  |  | SMC (LS)
B520C | B520C Datasheet | Schottky | Yes | Standard | Single | 5 | 90 | 20 | 100 | 0.55 | 5 | 500 | 20 |  | 300 | SMC
B530C | B530C Datasheet | Schottky | Yes | Standard | Single | 5 | 90 | 30 | 100 | 0.55 | 5 | 500 | 30 |  | 300 | SMC
B540C | B540C Datasheet | Schottky | Yes | Standard | Single | 5 | 90 | 40 | 100 | 0.55 | 5 | 500 | 40 |  |  | SMC
B540C(LS) | B540C(LS) Datasheet |  | Yes | Standard | Single | 5 |  | 40 | 125 | 0.55 |  | 150 | 40 |  |  | SMC (LS)
B540CX | B540CX Datasheet | 5A Trench Schottky Barrier Rectifier | No | Standard | Single | 5 |  | 60 | 80 | 0.52 | 5 | 300 | 60 |  |  | SMC
B550C | B550C Datasheet | Schottky | Yes | Standard | Single | 5 | 90 | 50 | 100 | 0.7 | 5 | 500 | 50 |  | 300 | SMC
B560C | B560C Datasheet | Schottky | Yes | Standard | Single | 5 | 90 | 60 | 100 | 0.7 | 5 | 500 | 60 |  | 300 | SMC
B560C(LS) | B560C(LS) Datasheet |  | Yes | Standard | Single | 5 |  | 60 | 125 | 0.7 |  | 250 | 60 |  |  | SMC (LS)
B560CX | B560CX Datasheet | 5A Trench Schottky Barrier Rectifier | No | Standard | Single | 5 |  | 60 | 95 | 0.6 | 5 | 300 | 60 |  | 550 | SMC
B860C | B860C Datasheet |  | Yes | Standard | Single | 8 |  | 60 | 175 | 0.7 |  | 100 | 60 |  |  | SMC (LS)
BAT1000 | BAT1000 Datasheet | Schottky | Yes | Standard | Single | 1 | 25 | 40 | 5.5 | 0.5 | 1 | 100 | 30 |  | 175 | SOT23
BAT1000Q-7-F | BAT1000Q-7-F Datasheet | 1A SURFACE MOUNT SCHOTTKY BARRIER RECTIFIER | Yes | Automotive | Single | 1 | 25 | 40 | 5.5 | 0.6 | 1.5 | 100 | 30 | 12 | 25 | SOT23
BAT400D | BAT400D Datasheet | Schottky | Yes | Standard | Single | 0.5 | 25 | 40 | 3 | 0.55 | 0.5 | 50 | 30 |  | 125 | SOT23
BAT750 | BAT750 Datasheet | Schottky | Yes | Standard | Single | 0.75 | 25 | 40 | 5.5 | 0.49 | 0.75 | 100 | 30 |  | 175 | SOT23
BAT750(Z) | BAT750Z Datasheet | Schottky | Yes | Standard | Single | 0.75 | N/A | 40 | 5.5 | 0.49 | 0.75 | 100 | 30 |  | 25 | SOT23
BAT760 | BAT760 Datasheet | Schottky | Yes | Standard | Single | 1 | 25 | 30 | 5.5 | 0.55 | 1 | 50 | 15 |  | 25 | SOD323
BAT760Q | BAT760Q Datasheet | SURFACE MOUNT SCHOTTKY BARRIER RECTIFIER | Yes | Automotive | Single | 1 | 25 | 30 | 5.5 | 0.55 | 1 | 50 | 15 |  | 25 | SOD323
C1045DW | C1045DW Datasheet |  | Yes | Standard | Single | 10 |  | 45 | 120 | 0.54 |  | 300 | 45 |  |  | TO-252/DPAK (LS)
DFLS1100 | DFLS1100 Datasheet | Schottky | Yes | Standard | Single | 1 | N/A | 100 | 40 | 0.77 | 1 | 0.35 | 100 |  |  | PowerDI123
DFLS1150 | DFLS1150 Datasheet | Schottky | Yes | Standard | Single | 1 | N/A | 150 | 50 | 0.82 | 1 | 2 | 150 |  | 28 | PowerDI123
DFLS1200 | DFLS1200 Datasheet | Schottky | Yes | Standard | Single | 1 | N/A | 200 | 40 | 0.85 | 1 | 2 | 200 |  | 23 | PowerDI123
DFLS1200Q | DFLS1200Q Datasheet |  | Yes | Automotive | Single | 1 | N/A | 200 | 40 | 0.85 | 1 | 2 | 200 |  | 23 | PowerDI123
DFLS120L | DFLS120L Datasheet | Schottky | Yes | Standard | Single | 1 | 121 | 20 | 22 | 0.36 | 1 | 1000 | 20 |  | 75 | PowerDI123
DFLS120LQ | DFLS120LQ Datasheet | 1.0A SURFACE MOUNT SCHOTTKY BARRIER RECTIFIER | Yes | Automotive | Single | 1 | 121 | 20 | 22 | 0.36 | 1 | 1000 | 20 |  | 75 | PowerDI123
DFLS130 | DFLS130 Datasheet | Schottky | Yes | Standard | Single | 1 | 120 | 30 | 22 | 0.42 | 1 | 1000 | 30 |  |  | PowerDI123
DFLS130L | DFLS130L Datasheet | Schottky | Yes | Standard | Single | 1 | 121 | 30 | 33 | 0.36 | 1.5 | 1000 | 30 |  |  | PowerDI123
DFLS130LQ | DFLS130LQ Datasheet |  | Yes | Automotive | Single | 1 | 121 | 30 | 33 | 0.36 | 1.5 | 1000 | 30 |  | 76 | PowerDI123
DFLS140 | DFLS140 Datasheet | Schottky | Yes | Standard | Single | 1.1 | 119 | 40 | 40 | 0.51 | 0.5 | 20 | 40 |  |  | PowerDI123
DFLS140L | DFLS140L Datasheet | Schottky | Yes | Standard | Single | 1 | 120 | 40 | 50 | 0.55 | 1 | 100 | 40 |  | 90 | PowerDI123
DFLS140LQ | DFLS140LQ Datasheet |  | Yes | Automotive | Single | 1 | 120 | 40 | 50 | 0.55 | 1 | 100 | 40 |  | 90 | PowerDI123
DFLS140Q | DFLS140Q Datasheet |  | Yes | Automotive | Single | 1.1 | 119 | 40 | 40 | 0.51 | 0.5 | 20 | 40 |  | 28 | PowerDI123
DFLS160 | DFLS160 Datasheet | Schottky | Yes | Standard | Single | 1 | N/A | 60 | 50 | 0.5 | 1 | 100 | 60 |  | 67 | PowerDI123
DFLS2100 | DFLS2100 Datasheet | Schottky | Yes | Standard | Single | 2 | N/A | 100 | 50 | 0.86 | 2 | 1 | 100 |  | 36 | PowerDI123
DFLS2100Q | DFLS2100Q Datasheet |  | Yes | Automotive | Single | 2 | N/A | 100 | 50 | 0.86 | 2 | 1 | 100 |  | 36 | PowerDI123
DFLS220L | DFLS220L Datasheet | Schottky | Yes | Standard | Single | 2 | N/A | 20 | 40 | 0.42 | 2 | 1000 | 20 |  | 75 | PowerDI123
DFLS230 | DFLS230 Datasheet | Schottky | Yes | Standard | Single | 2 | 120 | 30 | 22 | 0.49 | 2 | 1000 | 30 |  | 75 | PowerDI123
DFLS230L | DFLS230L Datasheet | Schottky | Yes | Standard | Single | 2 | 121 | 30 | 33 | 0.42 | 2 | 1000 | 30 |  | 76 | PowerDI123
DFLS230LH | DFLS230LH Datasheet | Schottky | Yes | Standard | Single | 2 | N/A | 30 | 75 | 0.45 | 2 | 200 | 30 |  | 85 | PowerDI123
DFLS230LQ | DFLS230LQ Datasheet |  | Yes | Automotive | Single | 2 | N/A | 30 | 33 | 0.42 | 2 | 1000 | 30 |  | 76 | PowerDI123
DFLS230Q | DFLS230Q Datasheet |  | Yes | Automotive | Single | 2 | N/A | 30 | 40 | 0.49 | 2 | 1000 | 30 |  | 75 | PowerDI123
DFLS240 | DFLS240 Datasheet | Schottky | Yes | Standard | Single | 2 | N/A | 40 | 40 | 0.65 | 2 | 20 | 40 |  | 28 | PowerDI123
DFLS240L | DFLS240L Datasheet | Schottky | Yes | Standard | Single | 2 | N/A | 40 | 50 | 0.5 | 2 | 100 | 40 |  | 90 | PowerDI123
DFLS240LQ | DFLS240LQ Datasheet |  | Yes | Automotive | Single | 2 | N/A | 40 | 50 | 0.5 | 2 | 100 | 40 |  | 90 | PowerDI123
DFLS240LX | DFLS240LX Datasheet | Trench Schottky Rectifier | No | Standard | Single | 2 |  | 40 | 35 | 0.5 | 2 | 100 | 40 |  |  | PowerDI123
DFLS260 | DFLS260 Datasheet | Schottky | Yes | Standard | Single | 2 | N/A | 60 | 50 | 0.62 | 2 | 100 | 60 |  | 67 | PowerDI123
DFLS260Q | DFLS260Q Datasheet |  | Yes | Automotive | Single | 2 | N/A | 60 | 50 | 0.62 | 2 | 100 | 60 |  |  | PowerDI123
DFLS260X | DFLS260X Datasheet | 2A Trench Schottky Barrier Rectifier PowerDI123 | No | Standard | Single | 2 |  | 60 | 50 | 0.6 | 2 | 100 | 60 |  |  | PowerDI123
FB1100M | FB1100M Datasheet |  | Yes | Standard | Single | 1 |  | 100 | 40 | 0.77 |  | 10 | 100 |  |  | DO-222AA / MITE-FLAT (LS)
FB140E | FB140E Datasheet |  | Yes | Standard | Single | 1 |  | 40 | 30 | 0.675 |  | 25 | 40 |  |  | F1A (LS)
FB160E | FB160E Datasheet |  | Yes | Standard | Single | 1 |  | 60 | 30 | 0.675 |  | 25 | 60 |  |  | F1A (LS)
FB2100M | FB2100M Datasheet |  | Yes | Standard | Single | 2 |  | 100 | 50 | 0.8 |  | 1 | 100 |  |  | DO-222AA / MITE-FLAT (LS)
FB230H | FB230H Datasheet |  | Yes | Standard | Single | 2 |  | 30 | 25 | 0.6 |  | 60 | 30 |  |  | SOD-323EP (LS)
FB240LM | FB240LM Datasheet |  | Yes | Standard | Single | 2 |  | 40 | 50 | 0.44 |  | 500 | 40 |  |  | DO-222AA / MITE-FLAT (LS)
FB240M | FB240M Datasheet |  | Yes | Standard | Single | 2 |  | 40 | 50 | 0.5 |  | 200 | 40 |  |  | DO-222AA / MITE-FLAT (LS)
FB260E | FB260E Datasheet |  | Yes | Standard | Single | 2 |  | 60 | 60 | 0.675 |  | 25 | 60 |  |  | F1A (LS)
FB260M | FB260M Datasheet |  | Yes | Standard | Single | 2 |  | 60 | 50 | 0.7 |  | 100 | 60 |  |  | DO-222AA / MITE-FLAT (LS)
FB3100D | FB3100D Datasheet | SURFACE MOUNT SCHOTTKY BARRIER DIODE | Yes | Standard | Single | 3 | 125 | 100 | 70 | 0.835 | 3 | 6 | 100 |  | 98 | F3-D (LS)
FB3150D | FB3150D Datasheet |  | Yes | Standard | Single | 3 |  | 150 | 100 | 0.875 |  | 6 | 150 |  |  | SMA FLAT (LS)
FB320LA | FB320LA Datasheet |  | Yes | Standard | Single | 3 |  | 20 | 50 | 0.4 |  | 500 | 20 |  |  | SMA FLAT (LS)
FB340D | FB340D Datasheet |  | Yes | Standard | Single | 3 |  | 40 | 75 | 0.47 |  | 200 | 40 |  |  | SMA FLAT (LS)
FB340E | FB340E Datasheet |  | Yes | Standard | Single | 3 |  | 40 | 70 | 0.595 |  | 25 | 40 |  |  | F1A (LS)
FB340LA | FB340LA Datasheet |  | Yes | Standard | Single | 3 |  | 40 | 50 | 0.4 |  | 500 | 40 |  |  | SMA FLAT (LS)
FB340LM | FB340LM Datasheet |  | Yes | Standard | Single | 3 |  | 40 | 75 | 0.47 |  | 400 | 40 |  |  | DO-222AA / MITE-FLAT (LS)
FB340M | FB340M Datasheet |  | Yes | Standard | Single | 3 |  | 40 | 50 | 0.58 |  | 200 | 40 |  |  | DO-222AA / MITE-FLAT (LS)
FB345D | FB345D Datasheet |  | Yes | Standard | Single | 3 |  | 45 | 80 | 0.55 |  | 150 | 45 |  |  | SMA FLAT (LS)
FB360D | FB360D Datasheet |  | Yes | Standard | Single | 3 |  | 60 | 100 | 0.695 |  | 25 | 60 |  |  | SMA FLAT (LS)
FB360E | FB360E Datasheet |  | Yes | Standard | Single | 3 |  | 60 | 70 | 0.695 |  | 25 | 60 |  |  | F1A (LS)
FB3A45D | FB3A45D Datasheet |  | Yes | Standard | Single | 3 |  | 45 | 50 | 0.48 |  | 500 | 45 |  |  | SMA FLAT (LS)
FB5100D | FB5100D Datasheet |  | Yes | Standard | Single | 5 |  | 100 | 125 | 0.835 |  | 6 | 100 |  |  | SMA FLAT (LS)
FB5150D | FB5150D Datasheet | SURFACE MOUNT SCHOTTKY BARRIER DIODE | Yes | Standard | Single | 5 | 145 | 150 | 140 | 0.875 | 5 | 6 | 150 |  | 105 | F3-D (LS)
FB540D | FB540D Datasheet |  | Yes | Standard | Single | 5 |  | 40 | 140 | 0.595 |  | 25 | 40 |  |  | SMA FLAT (LS)
FB545D | FB545D Datasheet |  | Yes | Standard | Single | 5 |  | 45 | 125 | 0.595 |  | 25 | 45 |  |  | SMA FLAT (LS)
FB560D | FB560D Datasheet |  | Yes | Standard | Single | 5 |  | 60 | 140 | 0.675 |  | 25 | 60 |  |  | SMA FLAT (LS)
G10100CTFW | G10100CTFW Datasheet |  | Yes | Standard | Dual | 10 |  | 100 | 150 | 0.68 |  | 150 | 100 |  |  | ITO220AB (LS)
G10E100CTFW | G10E100CTFW Datasheet |  | Yes | Standard | Dual | 10 |  | 100 | 150 | 0.68 |  | 30 | 100 |  |  | ITO220AB (LS)
G10E100CTW | G10E100CTW Datasheet |  | Yes | Standard | Dual | 10 |  | 100 | 150 | 0.68 |  | 30 | 100 |  |  | TO220AB (LS)
G10E100DW | G10E100DW Datasheet |  | Yes | Standard | Single | 10 |  | 100 | 250 | 0.72 |  | 30 | 100 |  |  | TO-252/DPAK (LS)
G10E120CTSW | G10E120CTSW Datasheet |  | Yes | Standard | Dual | 10 |  | 120 | 130 | 0.76 |  | 25 | 120 |  |  | ITO-220(S)AB - (LS)
G10E120CTW | G10E120CTW Datasheet |  | Yes | Standard | Dual | 10 |  | 120 | 130 | 0.76 |  | 25 | 120 |  |  | TO220AB (LS)
G10E120DW | G10E120DW Datasheet |  | Yes | Standard | Single | 10 |  | 120 | 220 | 0.83 |  | 30 | 120 |  |  | TO-252/DPAK (LS)
G10H150CTW | G10H150CTW Datasheet |  | Yes | Standard | Dual | 10 |  | 150 | 180 | 0.79 |  | 8 | 150 |  |  | TO220AB (LS)
G15H150D5 | G15H150D5 Datasheet |  | Yes | Standard | Single | 15 |  | 150 | 150 | 0.86 |  | 20 | 150 |  |  | PowerDI5
G20100CTFW | G20100CTFW Datasheet |  | Yes | Standard | Dual | 20 |  | 100 | 150 | 0.79 |  | 150 | 100 |  |  | ITO220AB (LS)
G20100CTW | G20100CTW Datasheet |  | Yes | Standard | Dual | 20 |  | 100 | 150 | 0.79 |  | 150 | 100 |  |  | TO220AB (LS)
G20120CTW | G20120CTW Datasheet |  | Yes | Standard | Dual | 20 |  | 120 | 120 | 0.84 |  | 150 | 120 |  |  | TO220AB (LS)
G2045CTFW | G2045CTFW Datasheet |  | Yes | Standard | Dual | 20 |  | 45 | 180 | 0.5 |  | 500 | 45 |  |  | ITO220AB (LS)
G2045CTW | G2045CTW Datasheet |  | Yes | Standard | Dual | 20 |  | 45 | 180 | 0.5 |  | 500 | 45 |  |  | TO220AB (LS)
G2060CTFW | G2060CTFW Datasheet |  | Yes | Standard | Dual | 20 |  | 60 | 200 | 0.57 |  | 250 | 60 |  |  | ITO220AB (LS)
G2060CTW | G2060CTW Datasheet |  | Yes | Standard | Dual | 20 |  | 60 | 200 | 0.57 |  | 250 | 60 |  |  | TO220AB (LS)
G20C100CTFW | G20C100CTFW Datasheet |  | Yes | Standard | Dual | 20 |  | 100 | 150 | 0.8 |  | 100 | 100 |  |  | ITO-220(S)AB - (LS)
G20C100CTW | G20C100CTW Datasheet |  | Yes | Standard | Dual | 20 |  | 100 | 150 | 0.8 |  | 100 | 100 |  |  | TO220AB (LS)
G20C100CVW | G20C100CVW Datasheet |  | Yes | Standard | Single | 20 |  | 100 | 150 | 0.8 |  | 100 | 100 |  |  | TO220AB (LS)
G20C120CTFW | G20C120CTFW Datasheet |  | Yes | Standard | Dual | 20 |  | 120 | 130 | 0.98 |  | 25 | 120 |  |  | ITO-220(S)AB - (LS)
G20C120CTW | G20C120CTW Datasheet |  | Yes | Standard | Dual | 20 |  | 120 | 120 | 0.98 |  | 25 | 120 |  |  | TO220AB (LS)
G20E100CTFW | G20E100CTFW Datasheet |  | Yes | Standard | Dual | 20 |  | 100 | 250 | 0.72 |  | 30 | 100 |  |  | ITO220AB (LS)
G20E100CTSW | G20E100CTSW Datasheet |  | Yes | Standard | Dual | 20 |  | 100 | 250 | 0.72 |  | 30 | 100 |  |  | ITO-220(S)AB - (LS)
G20E100CTW | G20E100CTW Datasheet |  | Yes | Standard | Dual | 20 |  | 100 | 250 | 0.72 |  | 30 | 100 |  |  | TO220AB (LS)
G20E100DW | G20E100DW Datasheet |  | Yes | Standard | Single | 20 |  | 100 | 250 | 0.83 |  | 30 | 100 |  |  | TO-252/DPAK (LS)
G20E120CTFW | G20E120CTFW Datasheet |  | Yes | Standard | Dual | 20 |  | 120 | 250 | 0.83 |  | 30 | 120 |  |  | ITO220AB (LS)
G20E120CTSW | G20E120CTSW Datasheet |  | Yes | Standard | Dual | 20 |  | 120 | 250 | 0.83 |  | 30 | 120 |  |  | ITO-220(S)AB - (LS)
G20E120CTW | G20E120CTW Datasheet |  | Yes | Standard | Dual | 20 |  | 120 | 250 | 0.83 |  | 30 | 120 |  |  | TO220AB (LS)
G20E120DW | G20E120DW Datasheet |  | Yes | Standard | Single | 20 |  | 120 | 250 | 1.05 |  | 40 | 120 |  |  | TO-252/DPAK (LS)
G20H100CTFW | G20H100CTFW Datasheet |  | Yes | Standard | Dual | 20 |  | 100 | 280 | 0.77 |  | 4 | 100 |  |  | ITO-220(S)AB - (LS)
G20H100CTW | G20H100CTW Datasheet |  | Yes | Standard | Dual | 20 |  | 100 | 280 | 0.77 |  | 4 | 100 |  |  | TO220AB (LS)
G20H120CTFW | G20H120CTFW Datasheet |  | Yes | Standard | Dual | 20 |  | 120 | 280 | 0.83 |  | 4 | 120 |  |  | ITO-220(S)AB(WB) - (LS)
G20H120CTW | G20H120CTW Datasheet |  | Yes | Standard | Dual | 20 |  | 120 | 280 | 0.83 |  | 4 | 120 |  |  | TO220AB (LS)
G20S63CDW | G20S63CDW Datasheet |  | Yes | Standard | Single | 20 |  | 63 | 150 | 0.65 |  | 100 | 63 |  |  | TO-252/DPAK (LS)
G20U100CTFW | G20U100CTFW Datasheet |  | Yes | Standard | Dual | 20 |  | 100 | 200 | 0.64 |  | 100 | 100 |  |  | ITO220AB (LS)
G30100CTFW | G30100CTFW Datasheet |  | Yes | Standard | Dual | 30 |  | 100 | 160 | 0.79 |  | 240 | 100 |  |  | ITO220AB (LS)
G30100CTW | G30100CTW Datasheet |  | Yes | Standard | Dual | 30 |  | 100 | 160 | 0.79 |  | 240 | 100 |  |  | TO220AB (LS)
G30120CTFW | G30120CTFW Datasheet |  | Yes | Standard | Dual | 30 |  | 120 | 150 | 0.93 |  | 240 | 120 |  |  | ITO220AB (LS)
G30120CTW | G30120CTW Datasheet |  | Yes | Standard | Dual | 30 |  | 120 | 150 | 0.93 |  | 240 | 120 |  |  | TO220AB (LS)
G3045CTFW | G3045CTFW Datasheet |  | Yes | Standard | Dual | 30 |  | 45 | 250 | 0.52 |  | 500 | 45 |  |  | ITO220AB (LS)
G3045CTW | G3045CTW Datasheet |  | Yes | Standard | Dual | 30 |  | 45 | 250 | 0.52 |  | 500 | 45 |  |  | TO220AB (LS)
G3060CTFW | G3060CTFW Datasheet |  | Yes | Standard | Dual | 30 |  | 60 | 250 | 0.58 |  | 500 | 60 |  |  | ITO220AB (LS)
G3060CTW | G3060CTW Datasheet |  | Yes | Standard | Dual | 30 |  | 60 | 250 | 0.58 |  | 500 | 60 |  |  | TO220AB (LS)
G30C100CTFW | G30C100CTFW Datasheet |  | Yes | Standard | Dual | 30 |  | 100 | 250 | 0.81 |  | 30 | 100 |  |  | ITO-220(S)AB - (LS)
G30C100CTW | G30C100CTW Datasheet |  | Yes | Standard | Dual | 30 |  | 100 | 250 | 0.81 |  | 30 | 100 |  |  | TO220AB (LS)
G30C120CTFW | G30C120CTFW Datasheet |  | Yes | Standard | Dual | 30 |  | 120 | 200 | 0.97 |  | 35 | 120 |  |  | ITO-220(S)AB - (LS)
G30C120CTW | G30C120CTW Datasheet |  | Yes | Standard | Dual | 30 |  | 120 | 200 | 0.97 |  | 35 | 120 |  |  | TO220AB (LS)
G30E100CTFW | G30E100CTFW Datasheet |  | Yes | Standard | Dual | 30 |  | 100 | 250 | 0.77 |  | 30 | 100 |  |  | ITO220AB (LS)
G30E100CTSW | G30E100CTSW Datasheet | TRENCH SCHOTTKY RECTIFIER | Yes | Standard | Dual | 30 |  | 100 | 250 | 0.77 |  | 30 | 100 |  |  | ITO-220(S)AB - (LS)
G30E100CTW | G30E100CTW Datasheet |  | Yes | Standard | Dual | 30 |  | 100 | 250 | 0.77 |  | 30 | 100 |  |  | TO220AB (LS)
G30E100DW | G30E100DW Datasheet |  | Yes | Standard | Single | 30 |  | 100 | 150 | 0.89 |  | 50 | 100 |  |  | TO-252/DPAK (LS)
G30E120CTFW | G30E120CTFW Datasheet |  | Yes | Standard | Dual | 30 |  | 120 | 270 | 0.91 |  | 40 | 120 |  |  | ITO220AB (LS)
G30E120CTSW | G30E120CTSW Datasheet |  | Yes | Standard | Dual | 30 |  | 120 | 270 | 0.91 |  | 40 | 120 |  |  | ITO-220(S)AB - (LS)
G30E120CTW | G30E120CTW Datasheet |  | Yes | Standard | Dual | 30 |  | 120 | 270 | 0.91 |  | 40 | 120 |  |  | TO220AB (LS)
G30H100CTFW | G30H100CTFW Datasheet | TRENCH SCHOTTKY RECTIFIER | Yes | Standard | Dual | 30 |  | 100 | 280 | 0.79 |  | 5 | 100 |  |  | ITO-220(S)AB(WB) - (LS)
G30H100CTW | G30H100CTW Datasheet |  | Yes | Standard | Dual | 30 |  | 100 | 280 | 0.79 |  | 5 | 100 |  |  | TO220AB (LS)
G30H120CTFW | G30H120CTFW Datasheet |  | Yes | Standard | Dual | 30 |  | 120 | 280 | 0.84 |  | 5 | 120 |  |  | ITO-220(S)AB(WB) - (LS)
G30H120CTW | G30H120CTW Datasheet |  | Yes | Standard | Dual | 30 |  | 120 | 280 | 0.84 |  | 5 | 120 |  |  | TO220AB (LS)
G40100CTFW | G40100CTFW Datasheet |  | Yes | Standard | Dual | 40 |  | 100 | 250 | 0.73 |  | 400 | 100 |  |  | ITO220AB (LS)
G40100CTW | G40100CTW Datasheet |  | Yes | Standard | Dual | 40 |  | 100 | 250 | 0.73 |  | 400 | 100 |  |  | TO220AB (LS)
G40C100CTFW | G40C100CTFW Datasheet |  | Yes | Standard | Dual | 40 |  | 100 | 250 | 0.84 |  | 30 | 100 |  |  | ITO-220(S)AB - (LS)
G40C100CTW | G40C100CTW Datasheet |  | Yes | Standard | Dual | 40 |  | 100 | 250 | 0.84 |  | 30 | 100 |  |  | TO220AB (LS)
G40C120CTFW | G40C120CTFW Datasheet | TRENCH SCHOTTKY RECTIFIER | Yes | Standard | Dual | 40 |  | 120 | 250 | 0.98 |  | 50 | 120 |  |  | ITO-220(S)AB - (LS)
G40C120CTW | G40C120CTW Datasheet |  | Yes | Standard | Dual | 40 |  | 120 | 250 | 0.98 |  | 50 | 120 |  |  | TO220AB (LS)
G40E100CF5 | G40E100CF5 Datasheet |  | Yes | Standard | Dual | 40 |  | 100 | 300 | 0.71 |  | 100 | 100 |  |  | F5 (LS)
G40E100CTFW | G40E100CTFW Datasheet |  | Yes | Standard | Dual | 40 |  | 100 | 300 | 0.71 |  | 100 | 100 |  |  | ITO220AB (LS)
G40E100CTSW | G40E100CTSW Datasheet | TRENCH SCHOTTKY RECTIFIER | Yes | Standard | Dual | 40 |  | 100 | 300 | 0.71 |  | 100 | 100 |  |  | ITO-220(S)AB - (LS)
G40E100CTW | G40E100CTW Datasheet |  | Yes | Standard | Dual | 40 |  | 100 | 300 | 0.71 |  | 100 | 100 |  |  | TO220AB (LS)
G40E120CTFW | G40E120CTFW Datasheet |  | Yes | Standard | Dual | 40 |  | 120 | 300 | 0.82 |  | 60 | 120 |  |  | ITO220AB (LS)
G40E120CTSW | G40E120CTSW Datasheet |  | Yes | Standard | Dual | 40 |  | 120 | 300 | 0.82 |  | 60 | 120 |  |  | ITO-220(S)AB - (LS)
G40E120CTW | G40E120CTW Datasheet |  | Yes | Standard | Dual | 40 |  | 120 | 300 | 0.82 |  | 60 | 120 |  |  | TO220AB (LS)
G40H100CTFW | G40H100CTFW Datasheet | TRENCH SCHOTTKY RECTIFIER | Yes | Standard | Dual | 40 |  | 100 | 250 | 0.79 |  | 10 | 100 |  |  | ITO-220(S)AB(WB) - (LS)
G40H100CTW | G40H100CTW Datasheet |  | Yes | Standard | Dual | 40 |  | 100 | 250 | 0.79 |  | 10 | 100 |  |  | TO220AB (LS)
G545B | G545B Datasheet |  | Yes | Standard | Single | 5 |  | 45 | 125 | 0.51 |  | 300 | 45 |  |  | SMB (LS)
G545C | G545C Datasheet |  | Yes | Standard | Single | 5 |  | 45 | 125 | 0.51 |  | 300 | 45 |  |  | SMC (LS)
G5E100B | G5E100B Datasheet |  | Yes | Standard | Single | 5 |  | 100 | 80 | 0.66 |  | 50 | 100 |  |  | SMB (LS)
G5E100DW | G5E100DW Datasheet | SURFACE MOUNT TRENCH SCHOTTKY RECTIFIER | Yes | Standard | Single | 5 |  | 100 | 150 | 0.68 |  | 30 | 100 |  |  | TO-252/DPAK (LS)
MBR0580S1 | MBR0580S1 Datasheet |  | No | Standard | Single | 0.5 | N/A | 80 | 14 | 0.8 | 0.5 | 5 | 80 |  | 15 | SOD123
MBR10100C | MBR10100C Datasheet | Schottky | Yes | Standard | Dual | 10 | N/A | 100 | 100 | 0.85 | 5 | 100 | 100 |  |  | ITO220AB Type BR (TO220F), TO220-3
MBR10100CT(LS) | MBR10100CT(LS) Datasheet |  | Yes | Standard | Dual | 10 |  | 100 | 120 | 0.85 |  | 10 | 100 |  |  | TO220AB (LS)
MBR10150C | MBR10150C Datasheet | HIGH VOLTAGE POWER SCHOTTKY RECTIFIER | No | Standard | Dual | 10 | N/A | 150 | 100 | 0.92 | 5 | 100 | 150 |  |  | TO220-3
MBR10150CT(LS) | MBR10150CT(LS) Datasheet |  | Yes | Standard | Dual | 10 |  | 150 | 120 | 0.92 |  | 8 | 150 |  |  | TO220AB (LS)
MBR10150CTW | MBR10150CTW Datasheet |  | Yes | Standard | Dual | 10 |  | 150 | 180 | 1 |  | 8 | 150 |  |  | TO220AB (LS)
MBR10200C | MBR10200C Datasheet | HIGH VOLTAGE POWER SCHOTTKY RECTIFIER | No | Standard | Dual | 10 | N/A | 200 | 100 | 0.95 | 5 | 150 | 200 |  |  | TO220-3
MBR10200CT(LS) | MBR10200CT(LS) Datasheet |  | Yes | Standard | Dual | 10 |  | 200 | 120 | 0.92 |  | 8 | 200 |  |  | TO220AB (LS)
MBR10200CTW | MBR10200CTW Datasheet |  | Yes | Standard | Dual | 10 |  | 200 | 120 | 0.92 |  | 8 | 200 |  |  | TO220AB (LS)
MBR1035 | MBR1035 Datasheet | Schottky | Yes | Standard | Single | 10 | 125 | 35 | 150 | 0.84 | 10 | 100 | 35 |  | 400 | TO220AC
MBR1040 | MBR1040 Datasheet | Schottky | Yes | Standard | Single | 10 | 125 | 40 | 150 | 0.84 | 10 | 100 | 40 |  | 400 | TO220AC
MBR1045 | MBR1045 Datasheet | Schottky | Yes | Standard | Single | 10 | 125 | 45 | 150 | 0.84 | 10 | 100 | 45 |  | 400 | TO220AC
MBR1045CT | MBR1045CT Datasheet | Schottky | Yes | Standard | Dual | 10 | 105 | 45 | 100 | 0.65 | 5 | 100 | 45 |  | 150 | TO220AB
MBR1045CT(LS) | MBR1045CT(LS) Datasheet |  | Yes | Standard | Dual | 10 |  | 45 | 125 | 0.7 |  | 100 | 45 |  |  | TO220AB (LS)
MBR1050 | MBR1050 Datasheet | Schottky | Yes | Standard | Single | 10 | 125 | 50 | 150 | 0.95 | 10 | 100 | 50 |  | 400 | TO220AC
MBR1060 | MBR1060 Datasheet | Schottky | Yes | Standard | Single | 10 | 125 | 60 | 150 | 0.95 | 10 | 100 | 60 |  | 400 | TO220AC
MBR1530CT | MBR1530CT Datasheet | Schottky | Yes | Standard | Dual | 15 | 125 | 30 | 150 | 0.84 | 15 | 100 | 30 |  | 300 | TO220AB
MBR1535CT |  | Schottky | Yes | Standard | Dual | 15 | 125 | 35 | 150 | 0.84 | 15 | 100 | 35 |  | 300 | TO220AB
MBR1540CT |  | Schottky | Yes | Standard | Dual | 15 | 125 | 40 | 150 | 0.84 | 15 | 100 | 40 |  |  | TO220AB
MBR1550CT | MBR1550CT Datasheet | Schottky | Yes | Standard | Dual | 15 | 125 | 50 | 150 | 0.9 | 15 | 1000 | 50 |  | 300 | TO220AB
MBR1560CT | MBR1560CT Datasheet | Schottky | Yes | Standard | Dual | 15 | 125 | 60 | 150 | 0.9 | 15 | 1000 | 60 |  | 300 | TO220AB
MBR180S1 | MBR180S1 Datasheet | 1A Schottky Rectifier | No | Standard | Single | 1 | N/A | 80 | 24 | 0.8 | 1 | 5 | 80 |  | 20 | SOD123
MBR20100C | MBR20100C Datasheet | Schottky | Yes | Standard | Dual | 20 | 118 | 100 | 150 | 0.85 | 20 | 100 | 100 |  |  | TO220-3
MBR20100CT(LS) | MBR20100CT(LS) Datasheet | SCHOTTKY BARRIER RECTIFIER | Yes | Standard | Dual | 20 |  | 100 | 150 | 0.95 | 10 | 10 | 100 |  |  | TO220AB (LS)
MBR20100CTW | MBR20100CTW Datasheet |  | Yes | Standard | Dual | 20 |  | 100 | 150 | 0.85 |  | 10 | 100 |  |  | TO220AB (LS)
MBR20150CT(LS) | MBR20150CT(LS) Datasheet |  | Yes | Standard | Dual | 20 |  | 150 | 180 | 1 |  | 8 | 150 |  |  | TO220AB (LS)
MBR20150CTW | MBR20150CTW Datasheet |  | Yes | Standard | Dual | 20 |  | 150 | 180 | 1 |  | 8 | 150 |  |  | TO220AB (LS)
MBR20150SC | MBR20150SC Datasheet | HIGH VOLTAGE POWER SCHOTTKY RECTIFIER | No | Standard | Dual | 20 | N/A | 150 | 150 | 0.9 | 10 | 50 | 150 |  |  | TO220-3
MBR20200C | MBR20200C Datasheet | HIGH VOLTAGE POWER SCHOTTKY RECTIFIER | No | Standard | Dual | 20 | N/A | 200 | 150 | 0.9 | 10 | 50 | 200 |  |  | TO220-3
MBR20200CT(LS) | MBR20200CT(LS) Datasheet |  | Yes | Standard | Dual | 20 |  | 200 | 180 | 1 |  | 8 | 200 |  |  | TO220AB (LS)
MBR20200CTW | MBR20200CTW Datasheet |  | Yes | Standard | Dual | 20 |  | 200 | 180 | 0.92 |  | 8 | 200 |  |  | TO220AB (LS)
MBR2040CT |  | Schottky | Yes | Standard | Dual | 20 | 125 | 40 | 150 | 0.64 | 10 | 100 | 40 |  |  | TO220AB
MBR2045C | MBR2045C Datasheet | HIGH EFFICIENCY POWER SCHOTTKY RECTIFIER | No | Standard | Dual | 20 | N/A | 45 | 150 | 0.65 | 10 | 100 | 45 |  |  | TO220-3
MBR2045CTW | MBR2045CTW Datasheet |  | Yes | Standard | Dual | 20 |  | 45 | 150 | 0.65 |  | 20 | 45 |  |  | TO220AB (LS)
MBR2060C | MBR2060C Datasheet | HIGH VOLTAGE POWER SCHOTTKY RECTIFIER | No | Standard | Dual | 20 | N/A | 60 | 150 | 0.85 | 10 | 150 | 60 |  |  | TO220-3
MBR20H100CT | MBR20H100CT Datasheet |  | Yes | Standard | Dual | 20 |  | 100 | 250 | 0.88 |  | 5 | 100 |  |  | TO220AB (LS)
MBR230S1F | MBR230S1F Datasheet |  | Yes | Standard | Single | 2 | N/A | 30 | 30 | 0.42 | 2 | 1000 | 30 |  | 75 | SOD123F
MBR30100C | MBR30100C Datasheet | HIGH VOLTAGE POWER SCHOTTKY RECTIFIER | No | Standard | Dual | 30 | N/A | 100 | 200 | 0.85 | 15 | 100 | 100 |  |  | TO220-3
MBR30100CT(LS) | MBR30100CT(LS) Datasheet |  | Yes | Standard | Dual | 30 |  | 100 | 250 | 0.8 |  | 100 | 100 |  |  | TO220AB (LS)
MBR30150CTW | MBR30150CTW Datasheet |  | Yes | Standard | Dual | 30 |  | 150 | 180 | 0.93 |  | 70 | 150 |  |  | TO220AB (LS)
MBR3045CTW | MBR3045CTW Datasheet |  | Yes | Standard | Dual | 30 |  | 45 | 200 | 0.7 |  | 20 | 45 |  |  | TO220AB (LS)
MBR30H100CT | MBR30H100CT Datasheet |  | Yes | Standard | Dual | 30 |  | 100 | 250 | 0.8 |  | 5 | 100 |  |  | TO220AB (LS)
MBR5H150 | MBR5H150 Datasheet | Schottky | No | Standard | Single | 5 | N/A | 150 | 125 | 0.92 | 5 | 8 | 150 |  |  | DO-41 (Plastic)
MBR6035PT | MBR6035PT Datasheet | Schottky | No | Standard | Dual | 60 | 125 | 35 | 500 | 0.62 | 30 | 1000 | 35 |  | 650 | TO-3P
MBR6045PT | MBR6045PT Datasheet | Schottky | No | Standard | Dual | 60 | 125 | 45 | 500 | 0.62 | 30 | 1000 | 45 |  | 650 | TO-3P
MBRB10100CT | MBRB10100CT Datasheet |  | Yes | Standard | Dual | 10 | N/A | 100 | 110 | 0.84 | 5 | 10 | 100 |  |  | TO263AB (D2PAK)
MBRB10150CT | MBRB10150CT Datasheet |  | Yes | Standard | Dual | 10 | N/A | 150 | 100 | 0.89 | 5 | 50 | 150 |  |  | TO263AB (D2PAK)
MBRB10200CT | MBRB10200CT Datasheet |  | Yes | Standard | Dual | 10 | N/A | 200 | 110 | 0.91 | 5 | 10 | 200 |  |  | TO263AB (D2PAK)
MBRB1545CT |  | Schottky | No | Standard | Dual | 15 | 105 | 45 | 150 | 0.7 | 7.5 | 100 | 45 |  | 250 | TO263AB (D2PAK)
MBRB20100CT | MBRB20100CT Datasheet |  | Yes | Standard | Dual | 20 | N/A | 100 | 150 | 0.84 | 10 | 100 | 100 |  |  | TO263AB (D2PAK)
MBRB20150CT | MBRB20150CT Datasheet |  | Yes | Standard | Dual | 20 | N/A | 150 | 170 | 0.9 | 10 | 50 | 150 |  |  | TO263AB (D2PAK)
MBRB20200CT | MBRB20200CT Datasheet |  | Yes | Standard | Dual | 20 | N/A | 200 | 170 | 0.89 | 10 | 100 | 200 |  |  | TO263AB (D2PAK)
MBRD10100CT | MBRD10100CT Datasheet |  | Yes | Standard | Dual | 10 | N/A | 100 | 110 | 0.84 | 5 | 100 | 100 |  |  | TO252 (DPAK)
MBRD10150CT | MBRD10150CT Datasheet |  | Yes | Standard | Dual | 10 | N/A | 150 | 100 | 0.89 | 5 | 50 | 150 |  |  | TO252 (DPAK)
MBRD10200CT | MBRD10200CT Datasheet |  | Yes | Standard | Dual | 10 | N/A | 200 | 110 | 0.91 | 5 | 100 | 200 |  |  | TO252 (DPAK)
MBRD20100CT | MBRD20100CT Datasheet |  | Yes | Standard | Dual | 20 | N/A | 100 | 150 | 0.84 | 10 | 100 | 100 |  |  | TO252 (DPAK)
MBRD20150CT | MBRD20150CT Datasheet |  | Yes | Standard | Dual | 20 | N/A | 150 | 170 | 0.9 | 10 | 50 | 150 |  |  | TO252 (DPAK)
MBRD20200CT | MBRD20200CT Datasheet |  | No | Standard | Dual | 20 | N/A | 200 | 150 | 0.9 | 10 | 50 | 200 |  |  | TO252 (DPAK)
MBRF10100CT(LS) | MBRF10100CT(LS) Datasheet |  | Yes | Standard | Dual | 10 |  | 100 | 120 | 0.85 |  | 10 | 100 |  |  | ITO220AB (LS)
MBRF10100CTW | MBRF10100CTW Datasheet |  | Yes | Standard | Dual | 10 |  | 100 | 150 | 0.85 |  | 10 | 100 |  |  | ITO220AB (LS)
MBRF10150CT(LS) | MBRF10150CT(LS) Datasheet | SCHOTTKY BARRIER RECTIFIER | Yes | Standard | Dual | 10 |  | 150 | 120 | 1 |  | 8 | 150 |  |  | ITO220AB (LS)
MBRF10200CT(LS) | MBRF10200CT(LS) Datasheet | SCHOTTKY BARRIER RECTIFIER | Yes | Standard | Dual | 10 |  | 200 | 120 | 1 |  | 8 | 200 |  |  | ITO220AB (LS)
MBRF10200W | MBRF10200W Datasheet |  | Yes | Standard | Single | 10 |  | 200 | 180 | 0.92 |  | 8 | 200 |  |  | ITO220AC (LS)
MBRF1045CT(LS) | MBRF1045CT(LS) Datasheet |  | Yes | Standard | Dual | 10 |  | 45 | 125 | 0.7 |  | 100 | 45 |  |  | ITO220AB (LS)
MBRF20100CT(LS) | MBRF20100CT(LS) Datasheet |  | Yes | Standard | Dual | 20 |  | 100 | 150 | 0.95 |  | 10 | 100 |  |  | ITO220AB (LS)
MBRF20100CTW | MBRF20100CTW Datasheet |  | Yes | Standard | Dual | 20 |  | 100 | 150 | 0.85 |  | 10 | 100 |  |  | ITO220AB (LS)
MBRF20150CT(LS) | MBRF20150CT(LS) Datasheet |  | Yes | Standard | Dual | 20 |  | 150 | 180 | 1 |  | 8 | 150 |  |  | ITO220AB (LS)
MBRF20150CTW | MBRF20150CTW Datasheet |  | Yes | Standard | Dual | 20 |  | 150 | 180 | 0.92 |  | 8 | 150 |  |  | ITO220AB (LS)
MBRF20200CT(LS) | MBRF20200CT(LS) Datasheet | SCHOTTKY BARRIER RECTIFIER | Yes | Standard | Dual | 20 |  | 200 | 180 | 1 |  | 8 | 200 |  |  | ITO220AB (LS)
MBRF30100CT(LS) | MBRF30100CT(LS) Datasheet |  | Yes | Standard | Dual | 30 |  | 100 | 250 | 0.8 |  | 100 | 100 |  |  | ITO220AB (LS)
MBRF30150CTW | MBRF30150CTW Datasheet |  | Yes | Standard | Dual | 30 |  | 150 | 180 | 0.93 |  | 70 | 150 |  |  | ITO220AB (LS)
PD3S120L | PD3S120L Datasheet | Schottky | Yes | Standard | Single | 1 | N/A | 20 | 33 | 0.42 | 1 | 160 | 20 |  | 200 | PowerDI323
PD3S120LQ | PD3S120LQ Datasheet |  | Yes | Automotive | Single | 1 | N/A | 20 | 33 | 0.42 | 1 | 160 | 20 |  | 200 | PowerDI323
PD3S130H | PD3S130H Datasheet | Schottky | Yes | Standard | Single | 1 | N/A | 30 | 22 | 0.55 | 1 | 100 | 30 |  | 200 | PowerDI323
PD3S130HQ | PD3S130HQ Datasheet | Schottky ?Q? Portfolio for Automotive Applications | Yes | Automotive | Single | 1 | N/A | 30 | 22 | 0.45 | 1 | 100 | 30 |  | 200 | PowerDI323
PD3S130L | PD3S130L Datasheet | Schottky | Yes | Standard | Single | 1 | N/A | 30 | 22 | 0.42 | 1 | 1500 | 30 |  | 150 | PowerDI323
PD3S130LQ | PD3S130LQ Datasheet |  | Yes | Automotive | Single | 1 | N/A | 30 | 22 | 0.42 | 1 | 1500 | 30 |  | 150 | PowerDI323
PD3S140 | PD3S140 Datasheet | Schottky | Yes | Standard | Single | 1 | N/A | 40 | 25 | 0.55 | 1 | 50 | 40 |  | 130 | PowerDI323
PD3S140Q | PD3S140Q Datasheet |  | Yes | Automotive | Single | 1 | N/A | 40 | 22 | 0.55 | 1 | 50 | 40 |  | 130 | PowerDI323
PD3S160 | PD3S160 Datasheet | Schottky | Yes | Standard | Single | 1 | N/A | 60 | 22 | 0.64 | 1 | 50 | 60 |  | 130 | PowerDI323
PD3S160Q | PD3S160Q Datasheet |  | Yes | Automotive | Single | 1 | N/A | 60 | 22 | 0.64 | 1 | 50 | 60 |  | 130 | PowerDI323
PD3S220L | PD3S220L Datasheet | Schottky | Yes | Standard | Single | 2 | N/A | 20 | 33 | 0.49 | 2 | 160 | 20 |  | 200 | PowerDI323
PD3S220LQ | PD3S220LQ Datasheet |  | Yes | Automotive | Single | 2 | N/A | 20 | 33 | 0.49 | 2 | 160 | 20 |  | 200 | PowerDI323
PD3S230H | PD3S230H Datasheet | Schottky | Yes | Standard | Single | 2 | N/A | 30 | 30 | 0.6 | 2 | 100 | 30 |  | 200 | PowerDI323
PD3S230HQ | PD3S230HQ Datasheet | Schottky ?Q? Portfolio for Automotive Applications | Yes | Automotive | Single | 2 | N/A | 30 | 30 | 0.6 | 2 | 100 | 30 |  | 200 | PowerDI323
PD3S230L | PD3S230L Datasheet | Schottky | Yes | Standard | Single | 2 | N/A | 30 | 30 | 0.45 | 2 | 1500 | 30 |  | 150 | PowerDI323
PD3S230LQ | PD3S230LQ Datasheet |  | Yes | Automotive | Single | 2 | N/A | 30 | 30 | 0.45 | 2 | 1500 | 30 |  | 150 | PowerDI323
PDS1040 | PDS1040 Datasheet | Schottky | Yes | Standard | Single | 10 | N/A | 40 | 275 | 0.51 | 10 | 700 | 40 |  | 1600 | PowerDI5
PDS1040CTL | PDS1040CTL Datasheet | Schottky | Yes | Standard | Dual | 10 | 63 | 40 | 110 | 0.6 | 10 | 200 | 40 |  | 120 | PowerDI5
PDS1040L | PDS1040L Datasheet | Schottky | Yes | Standard | Single | 10 | 35 | 40 | 275 | 0.49 | 10 | 600 | 40 |  | 300 | PowerDI5
PDS1040Q | PDS1040Q Datasheet | 10A SCHOTTKY BARRIER RECTIFIER | Yes | Automotive | Single | 10 | N/A | 40 | 275 | 0.51 | 10 | 700 | 40 | N/A | N/A | PowerDI5
PDS1045 | PDS1045 Datasheet | Schottky | Yes | Standard | Single | 10 | N/A | 45 | 275 | 0.51 | 10 | 600 | 45 |  | 1900 | PowerDI5
PDS1045Q | PDS1045Q Datasheet | 10A Schottky Barrier Rectifier | Yes | Automotive | Single | 10 |  | 45 | 275 | 0.51 | 10 | 600 | 45 |  |  | PowerDI5
PDS1240CTL | PDS1240CTL Datasheet | Schottky | No | Standard | Dual | 12 | N/A | 40 | 150 | 0.52 | 12 | 350 | 40 |  | 680 | PowerDI5
PDS3100 | PDS3100 Datasheet | Schottky | Yes | Standard | Single | 3 | 25 | 100 | 90 | 0.75 | 3 | 100 | 100 |  | 260 | PowerDI5
PDS3100Q | PDS3100Q Datasheet |  | Yes | Automotive | Single | 3 | N/A | 100 | 90 | 0.76 | 3 | 100 | 100 |  | 260 | PowerDI5
PDS3200 | PDS3200 Datasheet |  | Yes | Standard | Single | 3 | 75 | 200 | 180 | 0.78 | 3 | 10 | 200 |  | 520 | PowerDI5
PDS3200Q | PDS3200Q Datasheet | Schottky ?Q? Portfolio for Automotive Applications | Yes | Automotive | Single | 3 | N/A | 200 | 180 | 0.78 | 3 | 10 | 200 |  | 520 | PowerDI5
PDS340 | PDS340 Datasheet | Schottky | Yes | Standard | Single | 3 | 40 | 40 | 90 | 0.49 | 3 | 500 | 40 |  | 490 | PowerDI5
PDS340Q | PDS340Q Datasheet | Schottky ?Q? Portfolio for Automotive Applications | Yes | Automotive | Single | 3 | 40 | 40 | 90 | 0.49 | 3 | 500 | 40 |  | 490 | PowerDI5
PDS360 | PDS360 Datasheet | Schottky | Yes | Standard | Single | 3 | 55 | 60 | 100 | 0.62 | 3 | 150 | 60 |  | 380 | PowerDI5
PDS360Q | PDS360Q Datasheet |  | Yes | Automotive | Single | 3 | N/A | 60 | 100 | 0.62 | 3 | 150 | 60 | N/A | 380 | PowerDI5
PDS4150 | PDS4150 Datasheet |  | Yes | Standard | Single | 4 | 35 | 150 | 180 | 0.76 | 4 | 10 | 150 |  | 530 | PowerDI5
PDS4150Q | PDS4150Q Datasheet | Schottky ?Q? Portfolio for Automotive Applications | Yes | Automotive | Single | 4 | N/A | 150 | 180 | 0.76 | 4 | 10 | 150 |  | 530 | PowerDI5
PDS4200H | PDS4200H Datasheet | Schottky | Yes | Standard | Single | 4 | N/A | 200 | 100 | 0.84 | 4 | 1 | 200 |  | 360 | PowerDI5
PDS4200HQ | PDS4200HQ Datasheet | 4A HIGH VOLTAGE SCHOTTKY BARRIER RECTIFIER | Yes | Automotive | Single | 4 | N/A | 200 | 100 | 0.84 | 4 | 1 | 200 | 25 | N/A | PowerDI5
PDS5100 | PDS5100 Datasheet | Schottky | Yes | Standard | Single | 5 | 15 | 100 | 120 | 0.78 | 5 | 200 | 100 |  | 310 | PowerDI5
PDS5100H | PDS5100H Datasheet | Schottky | Yes | Standard | Single | 5 | 30 | 100 | 250 | 0.71 | 5 | 3.5 | 100 |  | 680 | PowerDI5
PDS5100HQ-13 | PDS5100HQ-13 Datasheet | 5A HIGH VOLTAGE SCHOTTKY BARRIER RECTIFIER | Yes | Automotive | Single | 5 | N/A | 100 | 250 | 0.71 | 5 | 3.5 | 100 | N/A | N/A | PowerDI5
PDS5100Q | PDS5100Q Datasheet |  | Yes | Automotive | Single | 5 | N/A | 100 | 120 | 0.79 | 5 | 200 | 100 |  | 310 | PowerDI5
PDS540 | PDS540 Datasheet | Schottky | No | Standard | Single | 5 | N/A | 40 | 150 | 0.52 | 5 | 250 | 40 |  | 700 | PowerDI5
PDS540Q | PDS540Q Datasheet | 5A Schottky Barrier Rectifier | Yes | Automotive | Single | 5 | N/A | 40 | 150 | 0.52 | 5 | 250 | 40 | N/A | 700 | PowerDI5
PDS560 | PDS560 Datasheet |  | Yes | Standard | Single | 5 | N/A | 60 | 150 | 0.67 | 5 | 150 | 60 |  | 500 | PowerDI5
PDS560Q | PDS560Q Datasheet | 5A Schottky Barrier Rectifier | Yes | Automotive | Single | 5 | N/A | 60 | 150 | 0.67 | 5 | 150 | 60 | N/A | 500 | PowerDI5
PDS760 | PDS760 Datasheet | Schottky | Yes | Standard | Single | 7 | N/A | 60 | 275 | 0.62 | 7 | 200 | 60 |  | 1050 | PowerDI5
PDS760Q | PDS760Q Datasheet | 7A Schottky Barrier Rectifier | Yes | Automotive | Single | 7 | N/A | 60 | 275 | 0.62 | 7 | 200 | 60 | N/A | 1050 | PowerDI5
PDS835L | PDS835L Datasheet | Schottky | Yes | Standard | Single | 8 | N/A | 35 | 120 | 0.51 | 8 | 1400 | 35 |  | 520 | PowerDI5
SB120 | SB120 Datasheet | Schottky | No | Standard | Single | 1 | 100 | 20 | 40 | 0.5 | 1 | 500 | 20 |  |  | DO-41 (Plastic)
SB130 | SB130 Datasheet | Schottky | No | Standard | Single | 1 | N/A | 30 | 40 | 0.5 | 1 | 500 | 30 |  |  | DO-41 (Plastic)
SB140 | SB140 Datasheet | Schottky | No | Standard | Single | 1 | 100 | 40 | 40 | 0.5 | 1 | 500 | 40 |  |  | DO-41 (Plastic)
SB150 | SB150 Datasheet | Schottky | No | Standard | Single | 1 | 75 | 50 | 40 | 0.7 | 1 | 500 | 50 |  | 80 | DO-41 (Plastic)
SB160 | SB160 Datasheet | Schottky | No | Standard | Single | 1 | 75 | 60 | 40 | 0.7 | 1 | 500 | 60 |  | 80 | DO-41 (Plastic)
SB170 | SB170 Datasheet | Schottky | No | Standard | Single | 1 | 85 | 70 | 25 | 0.8 | 1 | 500 | 70 |  | 80 | DO-41 (Plastic)
SB180 | SB180 Datasheet | Schottky | No | Standard | Single | 1 | 85 | 80 | 25 | 0.8 | 1 | 500 | 80 |  | 80 | DO-41 (Plastic)
SB190 | SB190 Datasheet | Schottky | No | Standard | Single | 1 | 85 | 90 | 25 | 0.8 | 1 | 500 | 90 |  | 80 | DO-41 (Plastic)
SB2100 | SB2100 Datasheet |  | Yes | Standard | Single | 2 |  | 100 | 60 | 0.79 |  | 10 | 100 |  |  | DO-15 (LS)
SB3100 | SB3100 Datasheet | 3.0A Schottky Barrier Rectifier | No | Standard | Single | 3 | 80 | 100 | 80 | 0.79 | 3 | 500 | 100 |  | 250 | DO-201AD
SB3100(LS) | SB3100(LS) Datasheet |  | Yes | Standard | Single | 3 |  | 100 | 80 | 0.79 |  | 20 | 100 |  |  | DO-201AD (LS)
SB3150 | SB3150 Datasheet |  | Yes | Standard | Single | 3 |  | 150 | 150 | 0.95 |  | 10 | 150 |  |  | DO-201AD (LS)
SB320 | SB320 Datasheet | Schottky | No | Standard | Single | 3 | 100 | 20 | 80 | 0.5 | 3 | 500 | 20 |  | 250 | DO-201AD
SB330 | SB330 Datasheet | Schottky | No | Standard | Single | 3 | 100 | 30 | 80 | 0.5 | 3 | 500 | 30 |  | 250 | DO-201AD
SB340 | SB340 Datasheet | Schottky | No | Standard | Single | 3 | 100 | 40 | 80 | 0.5 | 3 | 500 | 40 |  | 250 | DO-201AD
SB350 | SB350 Datasheet | Schottky | No | Standard | Single | 3 | 75 | 50 | 80 | 0.74 | 3 | 500 | 50 |  | 250 | DO-201AD
SB360 | SB360 Datasheet | Schottky | No | Standard | Single | 3 | 75 | 60 | 80 | 0.74 | 3 | 500 | 60 |  | 250 | DO-201AD
SB370 | SB370 Datasheet | 3.0A Schottky Barrier Rectifier | No | Standard | Single | 3 | 80 | 70 | 80 | 0.79 | 3 | 500 | 70 |  | 250 | DO-201AD
SB380 | SB380 Datasheet | 3.0A Schottky Barrier Rectifier | No | Standard | Single | 3 | 80 | 80 | 80 | 0.79 | 3 | 500 | 80 |  | 250 | DO-201AD
SB390 | SB390 Datasheet | 3.0A Schottky Barrier Rectifier | No | Standard | Single | 3 | 80 | 90 | 80 | 0.79 | 3 | 500 | 90 |  | 250 | DO-201AD
SB5100 | SB5100 Datasheet | Schottky | No | Standard | Single | 5 | 80 | 100 | 150 | 0.8 | 5 | 500 | 100 |  | 400 | DO-201AD
SB5100(LS) | SB5100(LS) Datasheet |  | Yes | Standard | Single | 5 |  | 100 | 125 | 0.85 |  | 20 | 100 |  |  | DO-201AD (LS)
SB5150(LS) | SB5150_LS Datasheet |  | Yes | Standard | Single | 5 |  | 150 | 125 | 0.92 |  | 8 | 150 |  |  | DO-201AD (LS)
SB520 | SB520 Datasheet | Schottky | No | Standard | Single | 5 | 90 | 20 | 150 | 0.55 | 5 | 500 | 20 |  | 550 | DO-201AD
SB530 | SB530 Datasheet | Schottky | No | Standard | Single | 5 | 90 | 30 | 150 | 0.55 | 5 | 500 | 30 |  | 550 | DO-201AD
SB540 | SB540 Datasheet | Schottky | No | Standard | Single | 5 | 90 | 40 | 150 | 0.55 | 5 | 500 | 40 |  | 550 | DO-201AD
SB550 | SB550 Datasheet | Schottky | No | Standard | Single | 5 | 65 | 50 | 150 | 0.67 | 5 | 500 | 50 |  | 400 | DO-201AD
SB560 | SB560 Datasheet | Schottky | No | Standard | Single | 5 | 65 | 60 | 150 | 0.67 | 5 | 500 | 60 |  | 400 | DO-201AD
SB560L | SB560L Datasheet | SCHOTTKY BARRIER RECTIFIERS | Yes | Standard | Single | 5 |  | 60 | 150 | 0.55 |  | 100 | 60 |  |  | DO-201AD (LS)
SB570 | SB570 Datasheet | Schottky | No | Standard | Single | 5 | 80 | 70 | 150 | 0.8 | 5 | 500 | 70 |  | 400 | DO-201AD
SB580 | SB580 Datasheet | Schottky | No | Standard | Single | 5 | 80 | 80 | 150 | 0.8 | 5 | 500 | 80 |  | 400 | DO-201AD
SB590 | SB590 Datasheet | Schottky | No | Standard | Single | 5 | 80 | 90 | 150 | 0.8 | 5 | 500 | 90 |  | 400 | DO-201AD
SBL1040CTW | SBL1040CTW-SBL1045CTW Datasheet |  | Yes | Standard | Dual | 10 |  | 40 | 125 | 0.55 |  | 200 | 40 |  |  | TO220AB (LS)
SBL1045CTW | SBL1040CTW-SBL1045CTW Datasheet |  | Yes | Standard | Dual | 10 |  | 45 | 125 | 0.55 |  | 200 | 45 |  |  | TO220AB (LS)
SBL1630PT | SBL1630PT Datasheet | Schottky | No | Standard | Dual | 16 | 95 | 30 | 250 | 0.55 | 8 | 500 | 30 |  | 700 | TO-3P
SBL1635PT | SBL1635PT Datasheet | Schottky | No | Standard | Dual | 16 | 95 | 35 | 250 | 0.55 |  | 500 | 35 |  | 700 | TO-3P
SBL1645PT | SBL1645PT Datasheet | Schottky | No | Standard | Dual | 16 | 95 | 45 | 250 | 0.55 | 8 | 500 | 45 |  | 700 | TO-3P
SBL1660PT | SBL1660PT Datasheet | Schottky | No | Standard | Dual | 16 | 95 | 60 | 250 | 0.7 | 8 | 500 | 60 |  | 700 | TO-3P
SBL2035CT | SBL2035CT Datasheet | Schottky | No | Standard | Dual | 20 | 95 | 35 | 250 | 0.75 |  | 1000 | 35 |  |  | TO220AB
SBL2040CT | SBL2040CT Datasheet | Schottky | No | Standard | Dual | 20 | 95 | 40 | 250 | 0.55 | 10 | 1000 | 40 |  | 650 | TO220AB
SBL2045CT | SBL2045CT Datasheet | Schottky | No | Standard | Dual | 20 | 95 | 45 | 250 | 0.55 | 10 | 1000 | 45 |  | 650 | TO220AB
SBL2045CTW | SBL2045CTW Datasheet |  | Yes | Standard | Dual | 20 |  | 45 | 225 | 0.55 |  | 400 | 45 |  |  | TO220AB (LS)
SBL2050CT | SBL2050CT Datasheet | Schottky | No | Standard | Dual | 20 | 95 | 50 | 250 | 0.75 | 10 | 1000 | 50 |  | 650 | TO220AB
SBL3045PTW | SBL3045PTW Datasheet |  | Yes | Standard | Dual | 30 |  | 45 | 275 | 0.55 |  | 50000 | 45 |  |  | TO247 (LS)
SBL3060PTW | SBL3060PTW Datasheet |  | Yes | Standard | Dual | 30 |  | 60 | 275 | 0.7 |  | 200 | 60 |  |  | TO247 (LS)
SBL30L30CT | SBL30L30CT Datasheet | Schottky | No | Standard | Dual | 30 | N/A | 30 | 260 | 0.57 | 30 | 1000 | 30 |  | 4000 | TO220AB
SBL4045PTW | SBL4045PTW Datasheet |  | Yes | Standard | Dual | 40 |  | 45 | 375 | 0.58 |  | 500 | 45 |  |  | TO247 (LS)
SBL4060PTW | SBL4060PTW Datasheet |  | Yes | Standard | Dual | 40 |  | 60 | 375 | 0.7 |  | 200 | 60 |  |  | TO247 (LS)
SBL535 | SBL535 Datasheet | Schottky | No | Standard | Single | 5 | N/A | 35 | 175 | 0.55 | 5 | 500 | 35 |  | 500 | TO220AC
SBL540 | SBL540 Datasheet | Schottky | No | Standard | Single | 5 | 95 | 40 | 175 | 0.55 | 5 | 500 | 40 |  | 500 | TO220AC
SBL545 | SBL545 Datasheet | Schottky | No | Standard | Single | 5 | 95 | 45 | 175 | 0.55 | 5 | 500 | 45 |  | 500 | TO220AC
SBL550 | SBL550 Datasheet | Schottky | No | Standard | Single | 5 | 95 | 50 | 175 | 0.7 | 5 | 500 | 50 |  | 500 | TO220AC
SBL560 | SBL560 Datasheet | Schottky | No | Standard | Single | 5 | 95 | 60 | 175 | 0.7 | 5 | 500 | 60 |  | 500 | TO220AC
SBL6030PT | SBL6030PT Datasheet | Schottky | No | Standard | Dual | 60 | 100 | 30 | 500 | 0.55 | 30 | 20000 | 30 |  | 1500 | TO-3P
SBL6040PTW | SBL6040PTW Datasheet |  | Yes | Standard | Dual | 60 |  | 40 | 450 | 0.55 |  | 10000 | 40 |  |  | TO247 (LS)
SBL6050PT | SBL6050PT Datasheet | Schottky | No | Standard | Dual | 60 | 100 | 50 | 500 | 0.7 | 30 | 20000 | 50 |  | 1500 | TO-3P
SBL6060PT | SBL6060PT Datasheet | Schottky | No | Standard | Dual | 60 | 100 | 60 | 500 | 0.7 | 30 | 20000 | 60 |  | 1500 | TO-3P
SBL6060PTW | SBL6060PTW Datasheet |  | Yes | Standard | Dual | 60 |  | 60 | 450 | 0.7 |  | 10000 | 60 |  |  | TO247 (LS)
SDM05A30CP3 | SDM05A30CP3 Datasheet | 0.5A SCHOTTKY BARRIER RECTIFIER CHIP SCALE PACKAGE | No | Standard | Single | 0.5 | N/A | 30 | 4.8 | 0.71 | 0.5 | 9 | 30 |  | 7 | X3-WLB0603-2
SDM05U20CSP | SDM05U20CSP Datasheet | 0.5A SCHOTTKY BARRIER RECTIFIER CSP | No | Standard | Single | 0.5 | N/A | 20 | 14 | 0.43 | 0.5 | 55 | 20 |  |  | X3-WLB1006-2
SDM05U20S3 | SDM05U20S3 Datasheet | 0.5A SCHOTTKY BARRIER RECTIFIER | Yes | Standard | Single | 0.5 | N/A | 18 | 20 | 0.39 | 0.5 | 160 | 20 |  | 60 | SOD323
SDM05U40CSP | SDM05U40CSP Datasheet | 0.5A SCHOTTKY BARRIER RECTIFIER CHIP SCALE PACKAGE | No | Standard | Single | 0.5 | N/A | 40 | 14 | 0.46 | 0.5 | 75 | 40 |  | 35 | X3-WLB1006-2
SDM05U40CSPQ | SDM05U40CSPQ Datasheet | 0.5A Schottky Barrier Rectifier | Yes | Automotive | Single | 0.5 |  | 40 | 14 | 0.46 | 0.5 | 75 | 40 |  | 35 | X3-WLB1006-2
SDM100K30L | SDM100K30L Datasheet | Schottky | No | Standard | Single | 1 | 25 | 30 | 9 | 0.48 | 1 | 100 | 20 |  | 25 | SOD323
SDM1100LP | SDM1100LP Datasheet | 1A 100 VOLT SCHOTTKY BARRIER RECTIFIER | Yes | Standard | Single | 1 | N/A | 100 | 40 | 0.77 | 1 | 350 | 100 |  | 40 | U-DFN2020-2 (Type B)
SDM1100S1F | SDM1100S1F Datasheet | 1A 100 VOLT SCHOTTKY BARRIER RECTIFIER | No | Standard | Single | 1 | N/A | 100 | 50 | 0.82 | 1 | 5 | 100 |  | 28 | SOD123F (Type B)
SDM160S1F | SDM160S1F Datasheet | 1A SCHOTTKY | No | Standard | Single | 1 | N/A | 60 | 50 | 0.53 | 1 | 60 | 60 |  | 48 | SOD123F
SDM1A40CP3 | SDM1A40CP3 Datasheet | SURFACE MOUNT SCHOTTKY BARRIER RECTIFIER | No | Standard | Single | 1 | N/A | 40 | 14 | 0.56 | 1 | 75 | 40 |  | 35 | X3-DSN1006-2
SDM1A40CSP | SDM1A40CSP Datasheet | 1A SCHOTTKY BARRIER RECTIFIER CHIP SCALE PACKAGE | No | Standard | Single | 1 | N/A | 40 | 14 | 0.56 | 1 | 75 | 40 |  | 35 | X3-WLB1006-2
SDM1L20DCP3 | SDM1L20DCP3 Datasheet | 1A DUAL COMMON CATHODE SCHOTTKY BARRIER DIODE DIE SIZE PACKAGE | No | Standard | Dual | 1 | N/A | 20 | 10 | 0.5 | 0.5 | 100 | 20 |  |  | X3-DSN1006-3
SDM1L30CSP | SDM1L30CSP Datasheet | 1A SCHOTTKY BARRIER DIODE CHIP SCALE PACKAGE | No | Standard | Single | 1 | N/A | 30 | 25 | 0.4 | 1 | 1000 | 30 |  | 150 | X2-WLB2010-2
SDM1M40LP8 | SDM1M40LP8 Datasheet |  | Yes | Standard | Single | 1 | N/A | 40 | 8 | 0.66 | 1 | 20 | 40 |  | 25 | U-DFN1608-2
SDM1U100S1F | SDM1U100S1F Datasheet | 1A SCHOTTKY BARRIER RECTIFIER | Yes | Standard | Single | 1 | N/A | 100 | 50 | 0.77 | 1 | 0.15 | 100 |  | 42 | SOD123F
SDM1U100S1FQ | SDM1U100S1FQ Datasheet | 1A Schottky Barrier Rectifier | Yes | Automotive | Single | 1 |  | 100 | 50 | 0.77 | 1 | 0.15 | 100 |  |  | SOD123F
SDM1U20CSP | SDM1U20CSP Datasheet | 1.0A SCHOTTKY BARRIER RECTIFER CHIP SCALE PACKAGE | No | Standard | Single | 1 | N/A | 20 | 18 | 0.44 | 1 | 100 | 20 |  | 76 | X3-WLB1406-2
SDM1U30CP3 | SDM1U30CP3 Datasheet | SURFACE MOUNT SCHOTTKY BARRIER RECTIFIER | No | Standard | Single | 1 | N/A | 30 | 10 | 0.5 | 1 | 350 | 30 |  | 29 | X3-DSN1006-2
SDM1U40CSP | SDM1U40CSP Datasheet | 1A SCHOTTKY BARRIER RECTIFER CHIP SCALE PACKAGE | No | Standard | Single | 1 | N/A | 40 | 18 | 0.48 | 1 | 100 | 40 |  | 58 | X3-WLB1406-2
SDM2100S1F | SDM2100S1F Datasheet | 2A SCHOTTKY BARRIER RECTIFIER | Yes | Standard | Single | 2 | N/A | 100 | 50 | 0.83 | 2 | 0.15 | 100 |  | 42 | SOD123F
SDM2100S1FQ | SDM2100S1FQ Datasheet | 2A SCHOTTKY BARRIER RECTIFIER | Yes | Automotive | Single | 2 | N/A | 100 | 50 | 0.83 | 2 | 0.15 | 100 |  | 42 | SOD123F
SDM2A20CSP | SDM2A20CSP Datasheet | 2.0A SCHOTTKY BARRIER RECTIFER CHIP SCALE PACKAGE | No | Standard | Single | 2 | N/A | 20 | 20 | 0.53 | 2 | 80 | 20 |  | 70 | X3-WLB1406-2
SDM2A40CSP | SDM2A40CSP Datasheet | 2A SCHOTTKY BARRIER RECTIFIER CHIP SCALE PACKAGE | No | Standard | Single | 2 | N/A | 40 | 28 | 0.58 | 2 | 100 | 40 |  | 81 | X3-WLB1608-2
SDM2U20CSP | SDM2U20CSP Datasheet | 2A SCHOTTKY BARRIER RECTIFER CHIP SCALE PACKAGE | No | Standard | Single | 2 | N/A | 20 | 20 | 0.47 | 2 | 150 | 20 |  | 115 | X3-WLB1608-2
SDM2U20SD3 | SDM2U20SD3 Datasheet | 2.0A SURFACE MOUNT SCHOTTKY BARRIER RECTIFIER | No | Standard | Single | 2 | N/A | 20 | 20 | 0.525 | 2 | 200 | 20 |  | 54 | SOD323
SDM2U30CSP | SDM2U30CSP Datasheet | 2A SCHOTTKY BARRIER RECTIFIER CHIP SCALE PACKAGE | No | Standard | Single | 2 | N/A | 30 | 28 | 0.48 | 2 | 150 | 30 |  | 110 | X3-WLB1608-2
SDM2U40CSP | SDM2U40CSP Datasheet | 2A SCHOTTKY BARRIER RECTIFIER CHIP SCALE PACKAGE | No | Standard | Single | 2 | 28 | 40 | 28 | 0.53 | 2 | 150 | 40 |  | 85 | X3-WLB1608-2
SDM4A30EP3 | SDM4A30EP3 Datasheet | 4A SCHOTTKY BARRIER RECTIFIER SURFACE MOUNT PACKAGE | No | Standard | Single | 4 |  | 30 | 32 | 0.57 | 4 | 250 | 30 |  |  | X3-TSN1608-2
SDM4A40EP3 | SDM4A40EP3 Datasheet | 4A SCHOTTKY BARRIER RECTIFIER SURFACE MOUNT PACKAGE | No | Standard | Single | 4 |  | 40 | 32 | 0.57 | 4 | 150 | 40 |  |  | X3-TSN1608-2
SDM5U45EP3 | SDM5U45EP3 Datasheet | 5A SCHOTTKY BARRIER DIODE SURFACE MOUNT PACKAGE | No | Standard | Single | 5 |  | 45 | 50 | 0.49 | 5 | 40 | 45 |  |  | X3-TSN1616-2
SDT05U30CP3 | SDT05U30CP3 Datasheet | 0.5A Trench Schottky Barrier Rectifier Chip-Scale Package | No | Standard | Single | 0.5 |  | 30 | 7 | 0.55 | 0.5 | 9 | 30 |  | 18.8 | X3-DSN0603-2
SDT05U40CP3 | SDT05U40CP3 Datasheet | 0.5A Trench Schottky Barrier Rectifier Chip-Scale Package | No | Standard | Single | 0.5 |  | 40 | 7 | 0.55 | 0.5 | 10 | 40 |  | 18.8 | X3-DSN0603-2
SDT10100CT | SDT10100CT-SDT10100CTFP Datasheet | 10A TRENCH SCHOTTKY BARRIER RECTIFIER | No | Standard | Dual | 10 | N/A | 100 | 90 | 0.76 | 5 | 50 | 100 |  |  | TO220AB (Generic)
SDT10100CTFP | SDT10100CT-SDT10100CTFP Datasheet | 10A TRENCH SCHOTTKY BARRIER RECTIFIER | No | Standard | Dual | 10 | N/A | 100 | 90 | 0.76 | 5 | 50 | 100 |  |  | ITO220AB, ITO220AB (Type HE)
SDT10100P5 | SDT10100P5 Datasheet | 10A TRENCH SCHOTTKY BARRIER RECTIFIER | No | Standard | Single | 10 | N/A | 100 | 110 | 0.7 | 10 | 80 | 100 |  |  | PowerDI5
SDT10150GCT | SDT10150GCT SDT10150GCTSP Datasheet | 10A TRENCH SCHOTTKY RECTIFIER | Yes | Standard | Dual | 10 |  | 150 | 180 | 0.79 | 5 | 8 | 150 |  |  | TO220AB
SDT10150GCTSP | SDT10150GCT SDT10150GCTSP Datasheet | 10A TRENCH SCHOTTKY RECTIFIER | Yes | Standard | Dual | 10 |  | 150 | 180 | 0.79 | 5 | 8 | 150 |  |  | ITO220AB (Type WX2)
SDT10A100CT | SDT10A100CT-SDT10A100CTFP Datasheet | 10A TRENCH SCHOTTKY RECTIFIER | No | Standard | Dual | 10 | N/A | 100 | 150 | 0.66 | 5 | 50 | 100 |  |  | TO220AB (Generic)
SDT10A100CTFP | SDT10A100CT-SDT10A100CTFP Datasheet | 10A TRENCH SCHOTTKY RECTIFIER | No | Standard | Dual | 10 | N/A | 100 | 150 | 0.66 | 5 | 50 | 100 |  |  | ITO220AB
SDT10A100P5 | SDT10A100P5 Datasheet | 10A TRENCH SCHOTTKY BARRIER RECTIFIER | No | Standard | Single | 10 | N/A | 100 | 240 | 0.68 | 10 | 100 | 100 |  |  | PowerDI5
SDT10A45P5 | SDT10A45P5 Datasheet |  | No | Standard | Single | 10 | N/A | 45 | 180 | 0.47 | 10 | 300 | 45 |  |  | PowerDI5
SDT10A60VCT | SDT10A60VCT-SDT10A60VCTFP Datasheet | 10A TRENCH SCHOTTKY BARRIER RECTIFIER | No | Standard | Dual | 10 | N/A | 60 | 140 | 0.54 | 5 | 100 | 60 |  |  | TO220AB
SDT10A60VCTFP | SDT10A60VCT-SDT10A60VCTFP Datasheet | 10A TRENCH SCHOTTKY BARRIER RECTIFIER | No | Standard | Dual | 10 | N/A | 60 | 140 | 0.54 | 5 | 100 | 60 |  |  | ITO220AB, ITO220AB (Type HE)
SDT10H50P5 | SDT10H50P5 Datasheet | 10A TRENCH SCHOTTKY RECTIFIER | No | Standard | Single | 10 | N/A | 50 | 320 | 0.45 | 10 | 300 | 50 |  |  | PowerDI5
SDT12A120P5 | SDT12A120P5 Datasheet | 12A TRENCH SCHOTTKY BARRIER RECTIFIER | Yes | Standard | Single | 12 | N/A | 120 | 300 | 0.8 | 12 | 500 | 120 |  |  | PowerDI5
SDT15150VP5 | SDT15150VP5 Datasheet | 15A TRENCH SCHOTTKY BARRIER RECTIFIER | No | Standard | Single | 15 | N/A | 150 | 250 | 1 | 15 | 80 | 150 |  |  | PowerDI5
SDT15H100P5 | SDT15H100P5 Datasheet | 15A TRENCH SCHOTTKY BARRIER RECTIFIER | No | Standard | Single | 15 | N/A | 100 | 350 | 0.66 | 15 | 250 | 100 |  |  | PowerDI5
SDT15H50P5 | SDT15H50P5 Datasheet | 15A TRENCH SCHOTTKY RECTIFIER | No | Standard | Single | 15 | N/A | 50 | 290 | 0.47 | 15 | 500 | 50 |  |  | PowerDI5
SDT20100CT | SDT20100CT-SDT20100CTFP Datasheet | 20A TRENCH SCHOTTKY RECTIFIER | No | Standard | Dual | 20 | N/A | 100 | 150 | 0.71 | 10 | 80 | 100 |  |  | TO220AB (Generic)
SDT20100CTB | SDT20100CTB Datasheet | 20A TRENCH SCHOTTKY RECTIFIER | No | Standard | Dual | 20 | N/A | 100 | 150 | 0.71 | 10 | 80 | 100 |  |  | TO263AB (D2PAK)
SDT20100CTFP | SDT20100CT-SDT20100CTFP Datasheet | 20A TRENCH SCHOTTKY RECTIFIER | No | Standard | Dual | 20 | N/A | 100 | 150 | 0.71 | 10 | 80 | 100 |  |  | ITO220AB, ITO220AB (Type HE)
SDT20100GCT | SDT20100GCT SDT20100GCTFP Datasheet | 20A TRENCH SCHOTTKY BARRIER RECTIFIER | No | Standard | Dual | 20 | N/A | 100 | 250 | 0.72 | 10 | 30 | 100 |  |  | TO220AB
SDT20100GCTFP | SDT20100GCT SDT20100GCTFP Datasheet | 20A TRENCH SCHOTTKY BARRIER RECTIFIER | No | Standard | Dual | 20 | N/A | 100 | 250 | 0.72 | 10 | 30 | 100 |  |  | ITO220AB
SDT20120CT | SDT20120CT Datasheet | 20A TRENCH SCHOTTKY RECTIFIER | No | Standard | Dual | 20 | N/A | 120 | 120 | 0.88 | 10 | 80 | 120 |  |  | TO220AB (Generic)
SDT20120CTFP | SDT20120CT Datasheet | 20A TRENCH SCHOTTKY RECTIFIER | No | Standard | Dual | 20 | N/A | 120 | 120 | 0.88 | 10 | 80 | 120 |  |  | ITO220AB, ITO220AB (Type HE)
SDT20120GCT | SDT20120GCT SDT20120GCTF Datasheet | 20A TRENCH SCHOTTKY BARRIER RECTIFIER | No | Standard | Dual | 20 | N/A | 120 | 250 | 0.83 | 10 | 30 | 120 |  |  | TO220AB
SDT20120GCTFP | SDT20120GCT SDT20120GCTF Datasheet | 20A TRENCH SCHOTTKY BARRIER RECTIFIER | No | Standard | Dual | 20 | N/A | 120 | 250 | 0.83 | 10 | 30 | 120 |  |  | ITO220AB
SDT20150GCT | SDT20150GCT SDT20150GCTSP Datasheet | 20A TRENCH SCHOTTKY RECTIFIER | Yes | Standard | Dual | 20 |  | 150 | 180 | 0.82 | 10 | 8 | 150 |  |  | TO220AB
SDT20150GCTSP | SDT20150GCT SDT20150GCTSP Datasheet | 20A TRENCH SCHOTTKY RECTIFIER | Yes | Standard | Dual | 20 |  | 150 | 180 | 0.82 | 10 | 8 | 150 |  |  | ITO220AB (Type WX2)
SDT2060VCT | SDT2060VCT_SDT2060VCTFP Datasheet | 20A Trench schottky rectifier | No | Standard | Dual | 20 | N/A | 60 | 200 | 0.58 | 10 | 200 | 60 |  |  | TO220AB (Generic)
SDT2060VCTFP | SDT2060VCT_SDT2060VCTFP Datasheet | 20A TRENCH SCHOTTKY RECTIFIER | No | Standard | Dual | 20 | N/A | 60 | 200 | 0.58 | 10 | 200 | 60 |  |  | ITO220AB, ITO220AB (Type HE)
SDT20A100CT | SDT20A100CT-SDT20A100CTFP Datasheet | 20A TRENCH SCHOTTKY RECTIFIER | No | Standard | Dual | 20 | N/A | 100 | 200 | 0.67 | 10 | 100 | 100 |  |  | TO220AB
SDT20A100CTFP | SDT20A100CT-SDT20A100CTFP Datasheet | 20A TRENCH SCHOTTKY RECTIFIER | No | Standard | Dual | 20 | N/A | 100 | 200 | 0.67 | 10 | 100 | 100 |  |  | ITO220AB
SDT20A120CT | SDT20A120CT-SDT20A120CTFP Datasheet | 20A TRENCH SCHOTTKY RECTIFIER | No | Standard | Dual | 20 | N/A | 120 | 150 | 0.79 | 10 | 100 | 120 |  |  | TO220AB (Generic)
SDT20A120CTFP | SDT20A120CT-SDT20A120CTFP Datasheet | 20A TRENCH SCHOTTKY RECTIFIER | No | Standard | Dual | 20 | N/A | 120 | 150 | 0.79 | 10 | 100 | 120 |  |  | ITO220AB
SDT20A60VCT | SDT20A60VCT-SDT20A60VCTFP Datasheet | 20A TRENCH SCHOTTKY RECTIFIER | No | Standard | Dual | 20 | N/A | 60 | 200 | 0.57 | 10 | 200 | 60 |  |  | TO220AB
SDT20A60VCTFP | SDT20A60VCT-SDT20A60VCTFP Datasheet | 20A TRENCH SCHOTTKY RECTIFIER | No | Standard | Dual | 20 | N/A | 60 | 200 | 0.57 | 10 | 200 | 60 | No |  | ITO220AB, ITO220AB (Type HE)
SDT20B100CT | SDT20B100CT-SDT20B100CTFP Datasheet | 20A TRENCH SCHOTTKY RECTIFIER | No | Standard | Dual | 20 | N/A | 100 | 150 | 0.8 | 10 | 100 | 100 |  |  | TO220AB (Generic)
SDT20B100CTFP | SDT20B100CT-SDT20B100CTFP Datasheet | 20A TRENCH SCHOTTKY RECTIFIER | No | Standard | Dual | 20 | N/A | 100 | 150 | 0.8 | 10 | 100 | 100 |  |  | ITO220AB, ITO220AB (Type HE)
SDT20B100D1 | SDT20B100D1 Datasheet | 20A TRENCH SCHOTTKY RECTIFIER | No | Standard | Single | 20 | N/A | 100 | 100 | 0.82 | 20 | 100 | 100 |  |  | TO252 (DPAK)
SDT20B45VCT | SDT20B45VCT Datasheet | 20A TRENCH SCHOTTKY RECTIFIER | No | Standard | Dual | 20 | N/A | 45 | 120 | 0.54 | 10 | 300 | 45 |  | 800 | TO220AB (Generic)
SDT20B60VCT | SDT20B60VCT Datasheet | 20A TRENCH SCHOTTKY RECTIFIER | No | Standard | Dual | 20 | N/A | 60 | 140 | 0.6 | 10 | 100 | 60 |  |  | TO220AB
SDT20B60VCTFP | SDT20B60VCTFP Datasheet | 20A TRENCH SCHOTTKY RECTIFIER | No | Standard | Dual | 20 | N/A | 60 | 140 | 0.6 | 10 | 100 | 60 |  |  | ITO220AB, ITO220AB (Type HE)
SDT2L40CP3 | SDT2L40CP3 Datasheet | 2A TRENCH SCHOTTKY BARRIER RECTIFIER CHIP SCALE PACKAGE | No | Standard | Single | 2 |  | 40 | 28 | 0.52 | 2 | 150 | 40 |  | 285 | X3-DSN1608-2
SDT2U30CP3 | SDT2U30CP3 Datasheet | 2A Trench Schottky Barrier Rectifier Chip-Scale Package | No | Standard | Single | 2 |  | 30 | 20 | 0.48 | 2 | 150 | 30 |  | 180 | X3-DSN1406-2
SDT2U40CP3 | SDT2U40CP3 Datasheet | 2A Trench Schottky Barrier Rectifier Chip-Scale Package | No | Standard | Single | 2 |  | 40 | 20 | 0.48 | 2 | 150 | 40 |  | 180 | X3-DSN1406-2
SDT2U60CP3 | SDT2U60CP3 Datasheet | 2A Trench Schottky Barrier Rectifier Chip-Scale Package | No | Standard | Single | 2 |  | 60 | 18 | 0.58 | 2 | 100 | 60 |  | 110 | X3-DSN1406-2
SDT30100CT | SDT30100CT-SDT30100CTFP Datasheet | 30A TRENCH SCHOTTKY RECTIFIER | No | Standard | Dual | 30 | N/A | 100 | 200 | 0.75 | 15 | 100 | 100 |  |  | TO220AB
SDT30100CTFP | SDT30100CT-SDT30100CTFP Datasheet | 30A TRENCH SCHOTTKY RECTIFIER | No | Standard | Dual | 30 | N/A | 100 | 200 | 0.75 | 15 | 100 | 100 |  |  | ITO220AB
SDT30100GCT | SDT30100GCT SDT30100GCTFP Datasheet | 30A TRENCH SCHOTTKY BARRIER RECTIFIER | No | Standard | Dual | 30 | N/A | 100 | 250 | 0.77 | 15 | 30 | 100 |  |  | TO220AB
SDT30100GCTFP | SDT30100GCT SDT30100GCTFP Datasheet | 30A TRENCH SCHOTTKY BARRIER RECTIFIER | No | Standard | Dual | 30 | N/A | 100 | 250 | 0.77 | 15 | 30 | 100 |  |  | ITO220AB
SDT30120CT | SDT30120CT Datasheet | 30A TRENCH SCHOTTKY RECTIFIER | No | Standard | Dual | 30 | N/A | 120 | 150 | 0.93 | 15 | 100 | 120 |  |  | TO220AB (Generic)
SDT30150GCT | SDT30150GCT SDT30150GCTSP Datasheet | 20A TRENCH SCHOTTKY RECTIFIER | Yes | Standard | Dual | 30 |  | 150 | 250 | 0.88 | 15 | 8 | 150 |  |  | TO220AB
SDT30150GCTSP | SDT30150GCT SDT30150GCTSP Datasheet | 20A TRENCH SCHOTTKY RECTIFIER | Yes | Standard | Dual | 30 |  | 150 | 250 | 0.88 | 15 | 8 | 150 |  |  | ITO220AB (Type WX2)
SDT3045VCT | SDT3045VCT Datasheet | 30A TRENCH SCHOTTKY RECTIFIER | No | Standard | Dual | 30 | N/A | 45 | 250 | 0.5 | 15 | 500 | 45 |  | 1730 | TO220AB
SDT3060VCT | SDT3060VCT-SDT3060VCTFP Datasheet | 30A TRENCH SCHOTTKY RECTIFIER | No | Standard | Dual | 30 | N/A | 60 | 200 | 0.6 | 15 | 200 | 60 |  |  | TO220AB
SDT3060VCTFP | SDT3060VCT-SDT3060VCTFP Datasheet | 30A TRENCH SCHOTTKY RECTIFIER | No | Standard | Dual | 30 | N/A | 60 | 200 | 0.6 | 15 | 200 | 60 |  |  | ITO220AB, ITO220AB (Type HE)
SDT30A100CT | SDT30A100CT Datasheet | 30A TRENCH SCHOTTKY RECTIFIER | No | Standard | Dual | 30 | N/A | 100 | 200 | 0.73 | 15 | 100 | 100 |  |  | TO220AB (Generic)
SDT30A100CTFP | SDT30A100CT Datasheet | 15A TRENCH SCHOTTKY RECTIFIER | No | Standard | Dual | 30 | N/A | 100 | 200 | 0.73 | 15 | 100 | 100 |  |  | ITO220AB, ITO220AB (Type HE)
SDT30A120CT | SDT30A120CT-SDT30A120CTFP Datasheet | 30A TRENCH SCHOTTKY RECTIFIER | No | Standard | Dual | 30 | N/A | 120 | 180 | 0.86 | 15 | 100 | 120 |  |  | TO220AB (Generic)
SDT30A120CTFP | SDT30A120CT-SDT30A120CTFP Datasheet | 30A TRENCH SCHOTTKY RECTIFIER | No | Standard | Dual | 30 | N/A | 120 | 180 | 0.86 | 15 | 100 | 120 |  |  | ITO220AB, ITO220AB (Type HE)
SDT30B100D1 | SDT30B100D1 Datasheet | 30A TRENCH SCHOTTKY RECTIFIER | No | Standard | Single | 30 | N/A | 100 | 130 | 0.85 | 30 | 120 | 100 |  |  | TO252 (DPAK)
SDT30B45VCT | SDT30B45VCT Datasheet | 30A TRENCH SCHOTTKY RECTIFIER | Yes | Standard | Dual | 30 | N/A | 40 | 200 | 0.55 | 15 | 500 | 45 |  |  | TO220AB
SDT3A40SAFS | SDT3A40SAFS Datasheet | 3A TRENCH SCHOTTKY BARRIER RECTIFIER | No | Standard | Single | 3 | N/A | 40 | 60 | 0.45 | 3 | 300 | 40 |  |  | SMA-FS
SDT3A45SA | SDT3A45SA Datasheet | 3A TRENCH SCHOTTKY BARRIER RECTIFIER | No | Standard | Single | 3 | N/A | 45 | 50 | 0.48 | 3 | 280 | 45 |  |  | SMA
SDT3A45SAF | SDT3A45SAF Datasheet | 3A TRENCH SCHOTTKY BARRIER RECTIFIER | No | Standard | Single | 3 | N/A | 45 | 30 | 0.48 | 3 | 280 | 45 |  |  | SMAF
SDT3U40P1 | SDT3U40P1 Datasheet | 3A Trench Schottky Barrier Rectifier | No | Standard | Single | 3 |  | 40 | 70 | 0.5 | 3 | 200 | 40 |  |  | PowerDI123
SDT40100CT | SDT40100CT-SDT40100CTFP Datasheet | 40A TRENCH SCHOTTKY RECTIFIER | No | Standard | Dual | 40 | N/A | 100 | 200 | 0.79 | 20 | 100 | 100 |  |  | TO220AB (Generic)
SDT40100CTFP | SDT40100CT-SDT40100CTFP Datasheet | 40A TRENCH SCHOTTKY RECTIFIER | No | Standard | Dual | 40 | N/A | 100 | 200 | 0.79 | 20 | 100 | 100 |  |  | ITO220AB, ITO220AB (Type HE)
SDT40120CT | SDT40120CT Datasheet | 40A TRENCH SCHOTTKY RECTIFIER | No | Standard | Dual | 40 | N/A | 120 | 180 | 0.95 | 20 | 100 | 120 |  |  | TO220AB (Generic)
SDT40120CTFP | SDT40120CT Datasheet | 40A TRENCH SCHOTTKY RECTIFIER | No | Standard | Dual | 40 | N/A | 120 | 180 | 0.95 | 20 | 100 | 120 |  |  | ITO220AB, ITO220AB (Type HE)
SDT40150VCT | SDT40150VCT/SDT40150VCTFP Datasheet | 40A Trench Schottky Rectifier | No | Standard | Dual | 40 |  | 150 | 200 | 1.22 | 20 | 60 | 150 |  |  | TO220AB
SDT40150VCTFP | SDT40150VCT/SDT40150VCTFP Datasheet | 40A Trench Schottky Rectifier | No | Standard | Dual | 40 |  | 150 | 200 | 1.22 | 20 | 60 | 150 |  |  | ITO220AB, ITO220AB (Type WX2)
SDT40A100CT | SDT40A100CT Datasheet | 40A TRENCH SCHOTTKY RECTIFIER | No | Standard | Dual | 40 | N/A | 100 | 250 | 0.72 | 20 | 120 | 100 |  |  | TO220AB (Generic)
SDT40A100CTFP | SDT40A100CT Datasheet | 40A TRENCH SCHOTTKY RECTIFIER | No | Standard | Dual | 40 | N/A | 100 | 250 | 0.72 | 20 | 120 | 100 |  |  | ITO220AB, ITO220AB (Type HE)
SDT40A120CT | SDT40A120CT Datasheet | 40A TRENCH SCHOTTKY RECTIFIER | No | Standard | Dual | 40 | N/A | 120 | 250 | 0.88 | 20 | 120 | 120 |  |  | TO220AB (Generic)
SDT40A120CTFP | SDT40A120CT Datasheet | 40A TRENCH SCHOTTKY RECTIFIER | No | Standard | Dual | 40 | N/A | 120 | 250 | 0.88 | 20 | 120 | 120 |  |  | ITO220AB, ITO220AB (Type HE)
SDT40A60VCT | SDT40A60VCT-SDT40A60VCTFP Datasheet | 40A TRENCH SCHOTTKY RECTIFIER | No | Standard | Dual | 40 | N/A | 60 | 300 | 0.6 | 20 | 200 | 60 |  |  | TO220AB (Generic)
SDT40A60VCTFP | SDT40A60VCT-SDT40A60VCTFP Datasheet | 40A TRENCH SCHOTTKY RECTIFIER | No | Standard | Dual | 40 | N/A | 60 | 300 | 0.6 | 20 | 200 | 60 |  |  | ITO220AB (Type HE)
SDT40B100ST | SDT40B100ST Datasheet | 40A TRENCH SCHOTTKY BARRIER RECTIFIER | No | Standard | Single | 40 | N/A | 100 | 250 | 0.68 | 20 | 120 | 100 |  | 110 | TO220AB (Generic)
SDT40H100CT | SDT40H100CT-SDT40H100CTFP Datasheet | 40A TRENCH SCHOTTKY RECTIFIER | No | Standard | Dual | 40 | N/A | 100 | 280 | 0.7 | 20 | 120 | 100 |  |  | TO220AB (Generic)
SDT40H100CTB | SDT40H100CTB Datasheet | Trench Schottky Rectifier | Yes | Standard | Dual | 40 |  | 100 | 320 | 0.76 | 20 | 120 | 100 |  |  | TO263AB (Standard)
SDT40H100CTFP | SDT40H100CT-SDT40H100CTFP Datasheet | 40A TRENCH SCHOTTKY RECTIFIER | No | Standard | Dual | 40 | N/A | 100 | 200 | 0.7 | 20 | 120 | 100 |  |  | ITO220AB, ITO220AB (Type HE)
SDT40H120CT | SDT40H120CT-SDT40H120CTFP Datasheet | 40A TRENCH SCHOTTKY RECTIFIER | No | Standard | Dual | 40 | N/A | 120 | 280 | 0.82 | 20 | 120 | 120 |  |  | TO220AB (Generic)
SDT40H120CTFP | SDT40H120CT-SDT40H120CTFP Datasheet | 40A TRENCH SCHOTTKY RECTIFIER | No | Standard | Dual | 40 | N/A | 120 | 280 | 0.82 | 20 | 120 | 120 |  |  | ITO220AB, ITO220AB (Type HE)
SDT4U40CP3 | SDT4U40CP3 Datasheet | 4A TRENCH SCHOTTKY BARRIER RECTIFIER CHIP SCALE PACKAGE | No | Standard | Single | 4 |  | 40 | 28 | 0.62 | 4 | 150 | 40 |  | 285 | X3-DSN1608-2
SDT4U40EP3 | SDT4U40EP3 Datasheet | 4A TRENCH SCHOTTKY BARRIER RECTIFIER CHIP SCALE PACKAGE | No | Standard | Single | 4 |  | 40 | 28 | 0.55 | 4 | 150 | 40 |  | 295 | X3-TSN1608-2
SDT5100D1 | SDT5100D1 Datasheet | 5A TRENCH SCHOTTKY RECTIFIER | No | Standard | Single | 5 | N/A | 100 | 100 | 0.65 | 5 | 50 | 100 |  |  | TO252 (DPAK)
SDT5100LP5 | SDT5100LP5 Datasheet | 5A TRENCH SCHOTTKY BARRIER RECTIFIER | No | Standard | Single | 5 | N/A | 100 | 120 | 0.82 | 5 | 4 | 100 |  |  | PowerDI5
SDT5A100P5 | SDT5A100P5 Datasheet | Schottky | No | Standard | Single | 5 | N/A | 100 | 100 | 0.66 | 5 | 50 | 100 |  |  | PowerDI5
SDT5A100SAF | SDT5A100SAF Datasheet | 5A TRENCH SCHOTTKY BARRIER RECTIFIER POWERDI | No | Standard | Single | 5 | N/A | 100 | 100 | 0.66 | 5 | 50 | 100 |  |  | SMAF
SDT5A100SB | SDT5A100SB Datasheet | Schottky | No | Standard | Single | 5 | N/A | 100 | 100 | 0.66 | 5 | 50 | 100 |  |  | SMB
SDT5A50SA | SDT5A50SA Datasheet | 5A TRENCH SCHOTTKY BARRIER RECTIFIER | No | Standard | Single | 5 | N/A | 50 | 50 | 0.52 | 5 | 300 | 50 |  |  | SMA
SDT5A50SAF | SDT5A50SAF Datasheet | 5A TRENCH SCHOTTKY BARRIER RECTIFIER | No | Standard | Single | 5 | N/A | 50 | 50 | 0.52 | 5 | 300 | 50 |  |  | SMAF
SDT5A60SA | SDT5A60SA Datasheet | 5.0A TRENCH SCHOTTKY BARRIER RECTIFIER | Yes | Standard | Single | 5 | N/A | 60 | 60 | 0.52 | 5 | 500 | 60 |  |  | SMA
SDT5A60SAF | SDT5A60SAF Datasheet | 5.0A TRENCH SCHOTTKY BARRIER RECTIFIER | Yes | Standard | Single | 5 | N/A | 60 | 50 | 0.52 | 5 | 500 | 60 |  |  | SMAF
SDT5H100LP5 | SDT5H100LP5 Datasheet | 5A TRENCH SCHOTTKY BARRIER RECTIFIER | No | Standard | Single | 5 | N/A | 100 | 150 | 0.66 | 5 | 3.5 | 100 |  |  | PowerDI5
SDT5H100P5 | SDT5H100P5 Datasheet | 5A TRENCH SCHOTTKY BARRIER RECTIFIER | No | Standard | Single | 5 | N/A | 100 | 150 | 0.62 | 5 | 100 | 100 |  |  | PowerDI5
SDT5H100SB | SDT5H100SB Datasheet | 5A TRENCH SCHOTTKY BARRIER RECTIFIER | No | Standard | Single | 5 | N/A | 100 | 100 | 0.66 | 5 | 50 | 100 |  |  | SMB
SDT60100CTB | SDT60100CTB Datasheet | 60A TRENCH SCHOTTKY BARRIER RECTIFIER | No | Standard | Dual | 60 | N/A | 100 | 320 | 0.8 | 30 | 120 | 100 |  |  | TO263AB (Standard)
SDT660VD1 | SDT660VD1 Datasheet | 6A TRENCH SCHOTTKY RECTIFIER | Yes | Standard | Single | 6 | N/A | 60 | 100 | 0.56 | 6 | 100 | 60 |  |  | TO252 (DPAK) (Type TH)
SDT8A100P5 | SDT8A100P5 Datasheet | 8A TRENCH SCHOTTKY BARRIER RECTIFIER | No | Standard | Single | 8 | N/A | 100 | 150 | 0.7 | 8 | 100 | 100 |  |  | PowerDI5
SDT8A120P5 | SDT8A120P5 Datasheet | 8A TRENCH SCHOTTKY BARRIER RECTIFIER | Yes | Standard | Single | 8 | N/A | 120 | 150 | 0.84 | 8 | 300 | 120 |  |  | PowerDI5
SDT8A60VP5 | SDT8A60VP5 Datasheet | 8A TRENCH SCHOTTKY RECTIFIER | No | Standard | Single | 8 | N/A | 60 | 140 | 0.54 | 8 | 200 | 60 |  |  | PowerDI5
ZHCS1000 | ZHCS1000 Datasheet | SURFACE MOUNT SCHOTTKY BARRIER DIODE | Yes | Standard | Single | 1 | N/A | 40 | 5.2 | 0.6 | 1 | 100 | 45 |  | 17 | SOT23
ZHCS2000 | ZHCS2000 Datasheet | 40V SURFACE MOUNT SCHOTTKY BARRIER DIODE | Yes | Standard | Single | 2 | N/A | 40 | 10 | 0.5 | 2 | 300 | 30 |  | 50 | SOT26
ZHCS500 | ZHCS500 Datasheet | SURFACE MOUNT SCHOTTKY BARRIER DIODE | Yes | Standard | Single | 0.5 | N/A | 40 | 3 | 0.55 | 0.5 | 40 | 30 |  | 20 | SOT23
ZHCS506 | ZHCS506 Datasheet | Schottky | Yes | Standard | Single | 0.5 | N/A | 60 | 2.5 | 0.63 | 0.5 | 50 | 45 |  | 10 | SOT23
ZHCS750 | ZHCS750 Datasheet | Schottky | Yes | Standard | Single | 0.75 | N/A | 40 | 5.2 | 0.49 | 0.75 | 100 | 30 |  | 25 | SOT23
ZLLS1000 | ZLLS1000 Datasheet | Schottky | Yes | Standard | Single | 1.16 | N/A | 40 | 6.4 | 0.56 | 1 | 10 | 30 |  | 26 | SOT23
ZLLS1000QTA | ZLLS1000QTA Datasheet | 40V HIGH CURRENT LOW LEAKAGE SCHOTTKY DIODE | Yes | Automotive | Single | 1.16 | 25 | 40 | 22 | 0.66 | 1.5 | 20 | 30 | 5 | 28 | SOT23
ZLLS2000 | ZLLS2000 Datasheet | 40V HIGH CURRENT LOW LEAKAGE SCHOTTKY DIODE | Yes | Standard | Single | 2.2 | 25 | 40 | 36 | 0.54 | 2 | 40 | 30 | 6 | 65 | SOT26
ZLLS400 | ZLLS400 Datasheet | 40V SURFACE MOUNT SCHOTTKY BARRIER DIODE | Yes | Standard | Single | 0.52 | 25 | 40 | 12 | 0.8 | 1.5 | 10 | 30 | 3 | 15 | SOD323
ZLLS400Q | ZLLS400Q Datasheet | 40V SURFACE MOUNT SCHOTTKY BARRIER DIODE | Yes | Automotive | Single | 0.52 | N/A | 40 | 2.5 | 0.5 | 0.4 | 10 | 30 |  | 15 | SOD323
ZLLS410 | ZLLS410 Datasheet | Schottky | Yes | Standard | Single | 0.75 | N/A | 10 | 4 | 0.38 | 0.1 | 6 | 10 |  | 26 | SOD323
ZLLS500 | ZLLS500 Datasheet | Schottky | Yes | Standard | Single | 0.7 | 25 | 40 | 13 | 0.8 | 1.5 | 10 | 30 | 3 | 16 | SOT23
ZLLS500QTA | ZLLS500QTA Datasheet | SURFACE MOUNT SCHOTTKY BARRIER DIODE | Yes | Automotive | Single | 0.7 | N/A | 40 | 3.2 | 0.63 | 0.75 | 10 | 30 |  |  | SOT23