## Worksheet
Part Number | Datasheet or Product Brief | Description | AEC Qualified | Compliance (Only Automotive supports PPAP) | Configuration | MaximumAverageRectifiedCurrent IO (A) | @ TerminalTemperature TT (ºC) | Peak RepetitiveReverse VoltageVRRM (V) | Peak ForwardSurge CurrentIFSM(A) | Forward VoltageDrop VF(V) | @ IF (A) | Maximum ReverseCurrent IR (µA) | @ VR (V) | Reverse RecoveryTime trr (ns) | TotalCapacitance CT (pF) | Packages
SBR2A40P1Q | SBR2A40P1Q Datasheet | SURFACE MOUNT SUPER BARRIER RECTIFIER | Yes | Automotive | Single | 2 | N/A | 40 | 50 | 0.5 | 2 | 100 | 40 | N/A | N/A | PowerDI123
SBRFP10U45D1 | SBRFP10U45D1 Datasheet | 10A Field Plated SBR | No | Standard | Single | 10 |  | 45 | 190 | 0.44 | 10 | 200 | 45 | 55 |  | TO252 (DPAK)
SBRFP20U45CTB | SBRFP20U45CTB Datasheet | 20A FIELD PLATED SBR FIELD PLATED SUPER BARRIER RECTIFIER | Yes | Standard | Dual | 20 |  | 45 | 190 | 0.44 | 10 | 180 | 45 |  |  | TO263AB (Standard)
SBRT05U20LPS | SBRT05U20LPS Datasheet | 0.5A TRENCH SCHOTTKY BARRIER RECTIFIER | No | Standard | Single | 0.5 |  | 20 | 10 | 0.39 |  | 50 | 20 |  |  | X2-DFN1006-2
SBRT05U20LPSQ | SBRT05U20LPSQ Datasheet | 0.5A TRENCH SBR TRENCH SUPER BARRIER RECTIFIER | Yes | Automotive | Single | 0.5 |  | 20 | 10 | 0.39 | 0.5 | 50 | 20 |  |  | X2-DFN1006-2
SBRT05U20S3Q | SBRT05U20S3Q Datasheet |  | Yes | Automotive | Single | 0.5 |  | 20 | 10 | 0.4 | 0.5 | 70 | 20 |  |  | SOD323
SBRT10U50SP5 | SBRT10U50SP5 Datasheet |  | Yes | Standard | Single | 10 |  | 50 | 320 | 0.45 | 10 | 300 | 50 |  |  | PowerDI5
SBRT10U60D1 | SBRT10U60D1 Datasheet |  | No | Standard | Single | 10 |  | 60 | 140 | 0.52 | 10 | 400 | 60 |  |  | TO252 (DPAK)
SBRT15U100SP5 | SBRT15U100SP5 Datasheet |  | Yes | Standard | Single | 15 |  | 100 | 250 | 0.7 | 15 | 250 | 100 |  |  | PowerDI5
SBRT15U50SP5 | SBRT15U50SP5 Datasheet |  | No | Standard | Single | 15 |  | 50 | 290 | 0.47 | 15 | 500 | 50 |  | 440 | PowerDI5
SBRT20M60SP5 | SBRT20M60SP5 Datasheet |  | Yes | Standard | Single | 20 |  | 60 | 320 | 0.57 | 20 | 180 | 60 |  |  | PowerDI5
SBRT20U100SLP | SBRT20U100SLP Datasheet |  | Yes | Standard | Single | 20 |  | 100 | 180 | 0.7 | 20 | 300 | 100 |  |  | PowerDI5060-8
SBRT20U50SLP | SBRT20U50SLP Datasheet |  | Yes | Standard | Single | 20 |  | 50 | 200 | 0.5 | 20 | 500 | 50 |  | 350 | PowerDI5060-8
SBRT20U50SLPQ | SBRT20U50SLPQ Datasheet |  | Yes | Automotive | Single | 20 |  | 50 | 200 | 0.5 | 20 | 500 | 50 |  | 350 | PowerDI5060-8
SBRT20U60SP5 | SBRT20U60SP5 Datasheet |  | Yes | Standard | Single | 20 |  | 60 | 320 | 0.53 | 25 | 400 | 60 |  |  | PowerDI5
SBRT25U60SLP | SBRT25U60SLP Datasheet |  | Yes | Standard | Single | 25 |  | 60 | 220 | 0.55 | 25 | 400 | 60 |  |  | PowerDI5060-8
SBRT30A45CT | SBRT30A45CT Datasheet | 30A TRENCH SUPER BARRIER RECTIFIER | No | Standard | Dual | 30 |  | 45 | 240 | 0.51 | 15 | 400 | 45 |  |  | TO220AB
SBRT30A45CTFP | SBRT30A45CTFP Datasheet | 30A TRENCH SUPER BARRIER RECTIFIER | No | Standard | Dual | 30 |  | 45 | 240 | 0.51 |  | 400 | 45 |  |  | ITO220AB
SBRT3M30LP | SBRT3M30LP Datasheet | 3A TRENCH SUPER BARRIER RECTIFIER | No | Standard | Single | 3 |  | 30 | 30 | 0.49 | 3 | 20 | 30 |  |  | U-DFN3030-8
SBRT3M40P1 | SBRT3M40P1 Datasheet | 3A Trench SBR TRENCH SUPER BARRIER RECTIFIER POWERDI®123 | No | Standard | Single | 3 |  | 40 | 70 | 0.53 | 3 | 30 | 40 |  |  | PowerDI123
SBRT3M60P1 | SBRT3M60P1 Datasheet | 3A TRENCH SUPER BARRIER RECTIFIER | Yes | Standard | Single | 3 |  | 60 | 70 | 0.59 | 3 | 100 | 60 |  |  | PowerDI123
SBRT3U40P1 | SBRT3U40P1 Datasheet |  | Yes | Standard | Single | 3 |  | 40 | 75 | 0.49 | 3 | 180 | 40 |  |  | PowerDI123
SBRT3U45SA | SBRT3U45SA Datasheet |  | Yes | Standard | Single | 3 |  | 45 | 50 | 0.48 | 3 | 150 | 45 |  |  | SMA
SBRT3U45SAF | SBRT3U45SAF Datasheet |  | Yes | Standard | Single | 3 |  | 45 | 50 | 0.48 | 3 | 150 | 45 |  |  | SMAF
SBRT3U60P1 | SBRT3U60P1 Datasheet | 3A TRENCH SUPER BARRIER RECTIFIER | Yes | Standard | Single | 3 |  | 60 | 70 | 0.56 | 3 | 150 | 60 |  |  | PowerDI123
SBRT3U60P1Q | SBRT3U60P1Q Datasheet | 3A SUPER BARRIER RECTIFIER | Yes | Automotive | Single | 3 |  | 60 | 70 | 0.56 | 3 | 150 | 60 |  |  | PowerDI123
SBRT3U60SAF | SBRT3U60SAF Datasheet | 3A Trench SBR TRENCH SUPER BARRIER RECTIFIER | Yes | Standard | Single | 3 |  | 60 | 40 | 0.53 | 3 | 500 | 60 |  |  | SMAF
SBRT40M80CTB | SBRT40M80CTB Datasheet | 40A TRENCH SUPER BARRIER RECTIFIER | No | Standard | Dual | 40 |  | 80 | 230 | 0.72 | 65 | 1 | 80 |  |  | TO263AB (D2PAK)
SBRT40V100CT | SBRT40V100CT Datasheet |  | Yes | Standard | Dual | 40 |  | 100 | 180 | 0.73 | 40 | 300 | 100 |  |  | TO220AB
SBRT40V100CTE | SBRT40V100CTE Datasheet | 40A Trench SBR TRENCH SUPER BARRIER RECTIFIER | No | Standard | Dual | 40 |  | 100 | 180 | 0.73 | 20 | 300 | 100 |  |  | TO262
SBRT40V100CTFP | SBRT40V100CTFP Datasheet | 40A Trench SBR TRENCH SUPER BARRIER RECTIFIER | No | Standard | Dual | 40 |  | 100 | 180 | 0.73 | 20 | 300 | 100 |  |  | ITO220AB
SBRT4U30LP | SBRT4U30LP Datasheet | TRENCH SUPER BARRIER RECTIFIER | Yes | Standard | Single | 4 |  | 30 | 45 | 0.5 | 4 | 100 | 30 |  |  | U-DFN2020-2 (Type B)
SBRT5A50SA | SBRT5A50SA Datasheet |  | Yes | Standard | Single | 5 |  | 50 | 100 | 0.53 | 5 | 150 | 50 |  |  | SMA
SBRT5A50SAF | SBRT5A50SAF Datasheet |  | Yes | Standard | Single | 5 |  | 50 | 100 | 0.53 | 5 | 150 | 50 |  |  | SMAF