## Worksheet
Part Number | Datasheet or Product Brief | Weblink | Description | AEC Qualified | Compliance (Only Automotive supports PPAP) | Configuration | MaximumAverageRectifiedCurrent IO (A) | @ TerminalTemperature TT (ºC) | Peak RepetitiveReverse VoltageVRRM (V) | Peak ForwardSurge CurrentIFSM(A) | Forward VoltageDrop VF(V) | @ IF (A) | Maximum ReverseCurrent IR (µA) | @ VR (V) | Reverse RecoveryTime trr (ns) | TotalCapacitance CT (pF) | Packages
SBR2A40P1Q | https://www.diodes.com/assets/Datasheets/SBR2A40P1Q.pdf | SBR2A40P1Q | SURFACE MOUNT SUPER BARRIER RECTIFIER | Yes | Automotive | Single | 2 | N/A | 40 | 50 | 0.5 | 2 | 100 | 40 | N/A | N/A | PowerDI123
SBRT05U20LPSQ | https://www.diodes.com/assets/Datasheets/SBRT05U20LPSQ.pdf | SBRT05U20LPSQ | 0.5A TRENCH SBR TRENCH SUPER BARRIER RECTIFIER | Yes | Automotive | Single | 0.5 |  | 20 | 10 | 0.39 | 0.5 | 50 | 20 |  |  | X2-DFN1006-2
SBRT05U20S3Q | https://www.diodes.com/assets/Datasheets/SBRT05U20S3Q.pdf | SBRT05U20S3Q |  | Yes | Automotive | Single | 0.5 |  | 20 | 10 | 0.4 | 0.5 | 70 | 20 |  |  | SOD323
SBRT20U50SLPQ | https://www.diodes.com/assets/Datasheets/SBRT20U50SLPQ.pdf | SBRT20U50SLPQ |  | Yes | Automotive | Single | 20 |  | 50 | 200 | 0.5 | 20 | 500 | 50 |  | 350 | PowerDI5060-8
SBRT3U60P1Q | https://www.diodes.com/assets/Datasheets/SBRT3U60P1Q.pdf | SBRT3U60P1Q | 3A SUPER BARRIER RECTIFIER | Yes | Automotive | Single | 3 |  | 60 | 70 | 0.56 | 3 | 150 | 60 |  |  | PowerDI123