## Worksheet
Part Number | Datasheet or Product Brief | Description | @ TerminalTemperature TT (ºC) | AEC Qualified | Compliance (Only Automotive supports PPAP) | Configuration | Maximum Average Rectified Current IO (A) | Peak Repetitive Reverse Voltage VRRM (V) | Peak Forward Surge Current IFSM (A) | Forward VoltageDrop VF(V) | @ IF (A) | Maximum Reverse Current IR (μA) | @ VR (V) | Reverse Recovery Time trr (ns) | Total Capacitance CT (pF) | Packages
SBR0220LP | SBR0220LP Datasheet | SBR |  | Yes | Standard | Single | 0.2 | 20 | 5 | 0.48 | 0.2 | 50 | 20 |  |  | X1-DFN1006-2
SBR0220T5 | SBR0220T5 Datasheet | SBR |  | Yes | Standard | Single | 0.2 | 20 | 5 | 0.47 | 0.2 | 40 | 20 |  |  | SOD523
SBR0230T5 | SBR0230T5 Datasheet | SBR |  | Yes | Standard | Single | 0.2 | 30 | 5 | 0.61 | 0.2 | 2 | 30 |  |  | SOD523
SBR0240LP | SBR0240LP Datasheet | SBR |  | Yes | Standard | Single | 0.25 | 40 | 5 | 0.59 | 0.2 | 10 | 30 |  |  | X1-DFN1006-2
SBR02M30LP | SBR02M30LP Datasheet | SBR |  | Yes | Standard | Single | 0.2 | 30 | 5 | 0.61 | 0.2 | 500 | 30 |  |  | X1-DFN1006-2
SBR02U100LP | SBR02U100LP Datasheet | SBR |  | Yes | Standard | Single | 0.25 | 100 | 5 | 0.8 | 0.2 | 1 | 75 |  |  | X1-DFN1006-2
SBR02U100LPQ | SBR02U100LPQ Datasheet | SURFACE MOUNT SUPER BARRIER RECTIFIER | N/A | Yes | Automotive | Single | 0.25 | 100 | 5 | 0.8 | 0.2 | 1 | 75 | N/A | N/A | X1-DFN1006-2
SBR0330CW | SBR0330CW Datasheet | SBR |  | Yes | Standard | Dual | 0.3 | 30 | 1 | 0.58 | 0.2 | 5 | 5 |  |  | SOT323
SBR0560S1 | SBR0560S1 Datasheet | SBR |  | Yes | Standard | Single | 0.5 | 60 | 15 | 0.5 | 0.5 | 100 | 60 |  |  | SOD123
SBR0560S1Q | SBR0560S1Q Datasheet | 0.5A SBR SUPER BARRIER RECTIFIER | N/A | Yes | Automotive | Single | 0.5 | 60 | 15 | 0.5 | 0.5 | 100 | 60 | N/A | N/A | SOD123
SBR05M100BLP | SBR05M100BLP Datasheet | SBR |  | No | Standard | Bridge | 0.5 | 100 | 8 | 0.73 | 0.5 | 25 | 100 |  |  | U-DFN3030-4
SBR05M60BLP | SBR05M60BLP Datasheet | SBR |  | No | Standard | Bridge | 0.5 | 60 | 8 | 0.49 | 0.5 | 100 | 60 |  |  | U-DFN3030-4
SBR05U20LPS | SBR05U20LPS Datasheet | SBR | 110 | Yes | Standard | Single | 0.5 | 20 | 6 | 0.5 | 0.5 | 50 | 20 |  |  | X2-DFN1006-2
SBR07U20LPS | SBR07U20LPS Datasheet | SBR |  | Yes | Standard | Single | 0.7 | 20 | 7 | 0.55 | 0.7 | 50 | 20 |  |  | X2-DFN1006-2
SBR10100CT | SBR10100CT Datasheet | SBR | 110 | Yes | Standard | Dual | 10 | 100 | 120 | 0.8 | 5 | 100 | 100 |  |  | TO220AB
SBR10100CTB | SBR10100CTB Datasheet | SBR |  | Yes | Standard | Dual | 10 | 100 | 80 | 0.84 | 5 | 200 | 100 |  |  | TO263AB (D2PAK)
SBR10100CTFP | SBR10100CTFP Datasheet | SBR | 110 | Yes | Standard | Dual | 10 | 100 | 120 | 0.8 | 5 | 100 | 100 |  |  | ITO220AB
SBR10100CTL | SBR10100CTL Datasheet | SBR |  | Yes | Standard | Dual | 10 | 100 | 110 | 0.84 | 5 | 200 | 100 |  |  | TO252 (DPAK)
SBR10120CTL | SBR10120CTL Datasheet | SBR |  | Yes | Standard | Dual | 10 | 120 | 110 | 0.88 | 5 | 100 | 120 |  |  | TO252 (DPAK)
SBR10150CT | SBR10150CT Datasheet | SBR | 110 | Yes | Standard | Dual | 10 | 150 | 120 | 0.88 | 5 | 250 | 150 |  |  | TO220AB
SBR10150CTE | SBR10150CTE Datasheet | SBR |  | Yes | Standard | Dual | 10 | 150 | 100 | 0.92 | 5 | 250 | 150 |  |  | TO262
SBR10150CTFP | SBR10150CTFP Datasheet | SBR | 110 | Yes | Standard | Dual | 10 | 150 | 120 | 0.88 | 5 | 250 | 150 |  |  | ITO220AB
SBR10150CTL | SBR10150CTL Datasheet | SBR |  | Yes | Standard | Dual | 10 | 150 | 100 | 0.94 | 5 | 100 | 150 |  |  | TO252 (DPAK)
SBR10200CT | SBR10200CT Datasheet | SBR | 125 | Yes | Standard | Dual | 10 | 200 | 110 | 0.9 | 5 | 100 | 200 |  |  | TO220AB
SBR10200CTB | SBR10200CTB Datasheet | SBR |  | Yes | Standard | Dual | 10 | 200 | 80 | 0.92 | 5 | 50 | 200 |  |  | TO263AB (D2PAK)
SBR10200CTFP | SBR10200CTFP Datasheet | SBR | 125 | Yes | Standard | Dual | 10 | 200 | 110 | 0.9 | 5 | 100 | 200 |  |  | ITO220AB
SBR10200CTL | SBR10200CTL Datasheet | SBR |  | Yes | Standard | Dual | 10 | 200 | 110 | 0.94 | 5 | 100 | 200 |  |  | TO252 (DPAK)
SBR1040CT | SBR1040CT Datasheet | SBR |  | Yes | Standard | Dual | 10 | 40 | 120 | 0.55 | 5 | 500 | 40 |  |  | TO220AB
SBR1040CTB | SBR1040CTB Datasheet | SBR |  | Yes | Standard | Dual | 10 | 40 | 85 | 0.6 | 5 | 500 | 40 |  |  | TO263AB (D2PAK)
SBR1040CTFP | SBR1040CTFP Datasheet | SBR |  | Yes | Standard | Dual | 10 | 40 | 120 | 0.55 | 5 | 500 | 40 |  |  | ITO220AB
SBR1045CTL | SBR1045CTL Datasheet | SBR | 60 | Yes | Standard | Dual | 10 | 45 | 90 | 0.55 | 5 | 500 | 40 |  |  | TO252 (DPAK)
SBR1045CTLQ | SBR1045CTLQ Datasheet | SBR | N/A | Yes | Automotive | Dual | 10 | 45 | 90 | 0.55 | 5 | 10 | 45 | N/A | 150 | TO252 (DPAK)
SBR1045D1 | SBR1045D1 Datasheet | SBR |  | Yes | Standard | Single | 10 | 45 | 90 | 0.58 | 10 | 500 | 45 |  | 400 | TO252 (DPAK)
SBR1045D1Q | SBR1045D1Q Datasheet | SBR | 150 | Yes | Automotive | Single | 10 | 45 | 90 | 0.58 | 10 | 300 | 45 | N/A | 400 | TO252 (DPAK)
SBR1045SD1 | SBR1045SD1 Datasheet | SBR |  | Yes | Standard | Single | 10 | 45 | 180 | 0.55 | 10 | 450 | 45 |  |  | DO-201AD
SBR1045SP5 | SBR1045SP5 Datasheet | SBR | 125 | Yes | Standard | Single | 10 | 45 | 180 | 0.55 | 10 | 450 | 45 |  | 500 | PowerDI5
SBR1045SP5Q | SBR1045SP5Q Datasheet | 10A SBR SUPER BARRIER RECTIFIER | N/A | Yes | Automotive | Single | 10 | 45 | 180 | 0.55 | 10 | 450 | 45 | N/A | 500 | PowerDI5
SBR1060CT | SBR1060CT Datasheet | SBR | 70 | Yes | Standard | Dual | 10 | 60 | 120 | 0.68 | 5 | 500 | 60 |  | 1000 | TO220AB
SBR1060CTFP | SBR1060CTFP Datasheet | SBR | 70 | Yes | Standard | Dual | 10 | 60 | 120 | 0.68 | 5 | 500 | 60 |  | 1000 | ITO220AB
SBR10A45SP5 | SBR10A45SP5 Datasheet | SBR |  | Yes | Standard | Single | 10 | 45 | 180 | 0.53 | 10 | 400 | 45 |  |  | PowerDI5
SBR10A45SP5Q | SBR10A45SP5Q Datasheet | 10A SBR SUPER BARRIER RECTIFIER |  | Yes | Automotive | Single | 10 | 45 | 180 | 0.53 | 10 | 400 | 45 |  | 45 | PowerDI5
SBR10B45P5 | SBR10B45P5 Datasheet | 10A SUPER BARRIER RECTIFIER POWERDI5 |  | No | Standard | Single | 10 | 45 | 140 | 0.55 | 10 | 380 | 45 |  |  | PowerDI5
SBR10E45P5 | SBR10E45P5 Datasheet | SBR |  | No | Standard | Single | 10 | 45 | 275 | 0.47 | 10 | 280 | 45 |  |  | PowerDI5
SBR10H300D1 | SBR10H300D1 Datasheet | 10A SUPER BARRIER RECTIFIER |  | Yes | Standard | Single | 10 | 300 | 110 | 0.92 | 10 | 10 | 300 |  |  | TO252 (DPAK) (Type TH)
SBR10M100P5Q | SBR10M100P5Q Datasheet | SURFACE MOUNT SCHOTTKY BARRIER DIODE | N/A | Yes | Automotive | Single | 10 | 100 | 220 | 0.88 | 10 | 2 | 100 | N/A | 245 | PowerDI5
SBR10U100CT | SBR10U100CT Datasheet | SBR | 135 | Yes | Standard | Dual | 10 | 100 | 150 | 0.82 | 10 | 200 | 100 |  |  | TO220AB
SBR10U100CTFP | SBR10U100CTFP Datasheet | SBR | 135 | Yes | Standard | Dual | 10 | 100 | 150 | 0.82 | 10 | 200 | 100 |  |  | ITO220AB
SBR10U150CT | SBR10U150CT Datasheet | SBR | 135 | Yes | Standard | Dual | 10 | 150 | 150 | 0.79 | 5 | 200 | 150 |  |  | TO220AB
SBR10U150CTFP | SBR10U150CTFP Datasheet | SBR | 135 | Yes | Standard | Dual | 10 | 150 | 150 | 0.88 | 10 | 200 | 150 |  |  | ITO220AB
SBR10U200CT | SBR10U200CT Datasheet | SBR | 125 | Yes | Standard | Dual | 10 | 200 | 150 | 0.82 | 5 | 200 | 200 |  |  | TO220AB
SBR10U200CTB | SBR10U200CTB Datasheet | SBR | 125 | Yes | Standard | Dual | 10 | 200 | 150 | 0.88 | 10 | 200 | 200 |  |  | TO263AB (D2PAK)
SBR10U200CTFP | SBR10U200CTFP Datasheet | SBR | 125 | Yes | Standard | Dual | 10 | 200 | 150 | 0.88 | 10 | 200 | 200 |  |  | ITO220AB
SBR10U200P5 | SBR10U200P5 Datasheet | SBR |  | Yes | Standard | Single | 10 | 200 | 180 | 0.88 | 10 | 100 | 200 |  |  | PowerDI5
SBR10U200P5Q | SBR10U200P5Q Datasheet | 10A SBR SUPER BARRIER RECTIFIER | N/A | Yes | Automotive | Single | 10 | 200 | 180 | 0.88 | 10 | 100 | 200 | N/A | 200 | PowerDI5
SBR10U300CT | SBR10U300CT Datasheet | SBR | 150 | Yes | Standard | Dual | 10 | 300 | 150 | 0.86 | 5 | 200 | 300 |  |  | TO220AB
SBR10U300CTFP | SBR10U300CTFP Datasheet | SBR | 150 | Yes | Standard | Dual | 10 | 300 | 150 | 0.92 | 10 | 200 | 300 |  |  | ITO220AB
SBR10U40CT | SBR10U40CT Datasheet | SBR | 115 | Yes | Standard | Dual | 10 | 40 | 150 | 0.52 | 10 | 500 | 40 |  |  | TO220AB
SBR10U40CTFP | SBR10U40CTFP Datasheet | SBR | 115 | Yes | Standard | Dual | 10 | 40 | 150 | 0.44 | 5 | 500 | 40 |  |  | ITO220AB
SBR10U45D1 | SBR10U45D1 Datasheet | SBR |  | Yes | Standard | Single | 10 | 45 | 125 | 0.58 | 10 | 500 | 45 |  |  | TO252 (DPAK)
SBR10U45SD1 | SBR10U45SD1 Datasheet | SBR |  | Yes | Standard | Single | 10 | 45 | 200 | 0.47 | 10 | 300 | 45 |  | 4000 | DO-201AD
SBR10U45SP5 | SBR10U45SP5 Datasheet | SBR | 38 | Yes | Standard | Single | 10 | 45 | 275 | 0.47 | 10 | 300 | 45 |  | 4000 | PowerDI5
SBR10U45SP5Q | SBR10U45SP5Q Datasheet | SBR | 150 | Yes | Automotive | Single | 10 | 45 | 275 | 0.47 | 10 | 300 | 45 | N/A | 600 | PowerDI5
SBR10U60CT | SBR10U60CT Datasheet | SBR | 110 | Yes | Standard | Dual | 10 | 60 | 150 | 0.48 | 5 | 500 | 60 |  |  | TO220AB
SBR10U60CTFP | SBR10U60CTFP Datasheet | SBR | 110 | Yes | Standard | Dual | 10 | 60 | 150 | 0.48 | 10 | 500 | 60 |  |  | ITO220AB
SBR12A45SD1 | SBR12A45SD1 Datasheet | SBR |  | Yes | Standard | Single | 12 | 45 | 200 | 0.48 | 12 | 300 | 45 |  |  | DO-201AD
SBR12A45SP5 | SBR12A45SP5 Datasheet | SBR |  | Yes | Standard | Single | 12 | 45 | 280 | 0.66 | 12 | 300 | 45 |  | 1000 | PowerDI5
SBR12M120P5-13 | SBR12M120P5-13 Datasheet | 12A SUPER BARRIER RECTIFIER |  | No | Standard | Single | 12 | 120 | 300 | 0.83 | 12 | 200 | 120 |  |  | PowerDI5
SBR12M120P5-13D | SBR12M120P5-13D Datasheet | 12A SUPER BARRIER RECTIFIER |  | No | Standard | Single | 12 | 120 | 300 | 0.83 | 12 | 200 | 120 |  |  | PowerDI5
SBR12U100P5 | SBR12U100P5 Datasheet | SBR |  | Yes | Standard | Single | 12 | 100 | 250 | 0.71 | 12 | 250 | 100 |  |  | PowerDI5
SBR12U100P5Q | SBR12U100P5Q Datasheet | 12A SBR SUPER BARRIER RECTIFIER POWERDI5 | N/A | Yes | Automotive | Single | 12 | 100 | 250 | 0.78 | 12 | 250 | 100 | N/A | 300 | PowerDI5
SBR12U120P5 | SBR12U120P5 Datasheet | SBR |  | Yes | Standard | Single | 12 | 120 | 250 | 0.8 | 12 | 250 | 100 |  |  | PowerDI5
SBR12U45LH1 | SBR12U45LH1 Datasheet | 12A Super Barrier Rectifier |  | Yes | Standard | Single | 12 | 45 | 300 | 0.5 | 12 | 300 | 45 |  |  | PowerDI5SP (Type B)
SBR130S3 | SBR130S3 Datasheet | SBR |  | Yes | Standard | Single | 1 | 30 | 18 | 0.41 | 1 | 100 | 30 |  | 300 | SOD323
SBR130SV | SBR130SV Datasheet | SBR |  | Yes | Standard | Single | 1 | 30 | 2.5 | 0.56 | 1 | 100 | 30 |  |  | SOT563
SBR140LP | SBR140LP Datasheet | SBR |  | Yes | Standard | Single | 1 | 40 | 5 | 0.55 | 1 | 500 | 40 |  |  | X1-DFN1411-3
SBR140S1F | SBR140S1F Datasheet | SBR |  | Yes | Standard | Single | 1 | 40 | 30 | 0.51 | 1 | 100 | 40 |  |  | SOD123F
SBR140S1FQ | SBR140S1FQ Datasheet | 1A SUPER BARRIER RECTIFIER |  | Yes | Automotive | Single | 1 | 40 | 30 | 0.51 | 1 | 100 | 40 |  | 110 | SOD123F
SBR15300D1 | SBR15300D1 Datasheet | 15A SUPER BARRIER RECTIFIER |  | Yes | Standard | Single | 15 | 300 | 110 | 1.01 | 15 | 10 | 300 |  |  | TO252 (DPAK) (Type TH)
SBR15A30SP5 | SBR15A30SP5 Datasheet | SBR |  | Yes | Standard | Single | 15 | 30 | 136 | 0.59 | 15 | 100 | 30 |  |  | PowerDI5
SBR15U100CTL | SBR15U100CTL Datasheet | SBR |  | Yes | Standard | Dual | 15 | 100 | 100 | 0.8 | 15 | 80 | 100 |  |  | TO252 (DPAK)
SBR15U100CTLQ | SBR15U100CTLQ Datasheet | SBR | 150 | Yes | Automotive | Dual | 15 | 100 | 100 | 0.8 | 7.5 | 100 | 100 | N/A | 150 | TO252 (DPAK)
SBR15U30SP5 | SBR15U30SP5 Datasheet | SBR |  | Yes | Standard | Single | 15 | 30 | 250 | 0.49 | 15 | 500 | 30 |  |  | PowerDI5
SBR15U30SP5Q | SBR15U30SP5Q Datasheet | 15A SBR SUPER BARRIER RECTIFIER PowerDI5 | 55 | Yes | Automotive | Single | 15 | 30 | 280 | 0.49 | 15 | 300 | 30 | N/A | N/A | PowerDI5
SBR15U50SP5 | SBR15U50SP5 Datasheet | SBR |  | Yes | Standard | Single | 15 | 50 | 256 | 0.52 | 15 | 500 | 50 | 50 | 400 | PowerDI5
SBR160S23 | SBR160S23 Datasheet | SBR |  | Yes | Standard | Single | 1 | 60 | 15 | 0.6 | 1 | 100 | 45 |  |  | SOT23
SBR1A20T5 | SBR1A20T5 Datasheet | 1A SBR SUPER BARRIER RECTIFIER |  | Yes | Standard | Single | 1 | 20 | 10 | 0.52 | 1 | 200 | 20 | 15 | 19 | SOD523
SBR1A30T5 | SBR1A30T5 Datasheet | SBR |  | Yes | Standard | Single | 1 | 30 | 10 | 0.57 | 1 | 200 | 30 | 15 | 12 | SOD523
SBR1A400P1 | SBR1A400P1 Datasheet | SBR |  | No | Standard | Single | 1 | 400 | 40 | 1.1 | 1 | 50 | 400 | 85 |  | PowerDI123
SBR1A40S1 | SBR1A40S1 Datasheet | SBR |  | Yes | Standard | Single | 1 | 40 | 20 | 0.55 | 1 | 500 | 40 |  |  | SOD123
SBR1A40S3 | SBR1A40S3 Datasheet | SBR |  | Yes | Standard | Single | 1 | 40 | 20 | 0.55 | 1 | 500 | 40 |  |  | SOD323
SBR1A40S3Q | SBR1A40S3Q Datasheet | SURFACE MOUNT SCHOTTKY BARRIER DIODE | N/A | Yes | Automotive | Single | 1 | 40 | 20 | 0.55 | 1 | 500 | 40 | N/A | N/A | SOD323
SBR1A40SA | SBR1A40SA Datasheet | SBR |  | Yes | Standard | Single | 1 | 40 | 25 | 0.5 | 1 | 500 | 40 |  |  | SMA
SBR1M100BLP | SBR1M100BLP Datasheet | 1A SBR BRIDGE SUPER BARRIER RECTIFIER |  | No | Standard | Bridge | 1 | 100 | 8 | 0.82 | 1 | 25 | 100 |  |  | U-DFN3030-4
SBR1U150SA | SBR1U150SA Datasheet | SBR | 115 | Yes | Standard | Single | 1 | 150 | 42 | 0.7 | 1 | 100 | 150 |  | 1000 | SMA
SBR1U150SAQ | SBR1U150SAQ Datasheet | SURFACE MOUNT SUPER BARRIER RECTIFIER | N/A | Yes | Automotive | Single | 1 | 150 | 42 | 0.7 | 1 | 100 | N/A | N/A | N/A | SMA
SBR1U200P1 | SBR1U200P1 Datasheet | SBR |  | Yes | Standard | Single | 1 | 200 | 40 | 0.82 | 1 | 50 | 200 | 25 |  | PowerDI123
SBR1U200P1Q | SBR1U200P1Q Datasheet |  | N/A | Yes | Automotive | Single | 1 | 200 | 40 | 0.82 | 1 | 50 | 200 | 25 | N/A | PowerDI123
SBR1U30SV | SBR1U30SV Datasheet | SBR |  | Yes | Standard | Single | 1 | 30 | 2.5 | 0.51 | 1 | 150 | 30 |  |  | SOT563
SBR1U400P1 | SBR1U400P1 Datasheet | SBR |  | Yes | Standard | Single | 1 | 400 | 40 | 0.9 | 1 | 50 | 400 |  |  | PowerDI123
SBR1U40LP | SBR1U40LP Datasheet | SBR | 75 | Yes | Standard | Single | 1 | 40 | 5 | 0.49 | 1 | 50 | 40 |  |  | X1-DFN1411-3
SBR20100CT | SBR20100CT Datasheet | SBR | 135 | Yes | Standard | Dual | 20 | 100 | 150 | 0.82 | 10 | 100 | 100 |  |  | TO220AB
SBR20100CTE | SBR20100CTE Datasheet | SBR |  | Yes | Standard | Dual | 20 | 100 | 180 | 0.82 | 10 | 100 | 100 |  |  | TO262
SBR20100CTFP | SBR20100CTFP Datasheet | SBR | 135 | Yes | Standard | Dual | 20 | 100 | 150 | 0.82 | 20 | 100 | 100 |  |  | ITO220AB
SBR20150CT | SBR20150CT Datasheet | SBR | 135 | Yes | Standard | Dual | 20 | 150 | 150 | 0.88 | 10 | 100 | 150 |  |  | TO220AB
SBR20150CTFP | SBR20150CTFP Datasheet | SBR | 135 | Yes | Standard | Dual | 20 | 150 | 150 | 0.88 | 20 | 100 | 150 |  |  | ITO220AB
SBR2045CT | SBR2045CT Datasheet | SBR | 115 | Yes | Standard | Dual | 20 | 45 | 120 | 0.54 | 10 | 500 | 45 |  |  | TO220AB
SBR2045CTFP | SBR2045CTFP Datasheet | SBR | 115 | Yes | Standard | Dual | 20 | 45 | 120 | 0.54 | 20 | 500 | 45 |  |  | ITO220AB
SBR2060CT | SBR2060CT Datasheet | SBR | 110 | Yes | Standard | Dual | 20 | 60 | 150 | 0.7 | 10 | 500 | 60 |  |  | TO220AB
SBR2060CTFP | SBR2060CTFP Datasheet | SBR | 110 | Yes | Standard | Dual | 20 | 60 | 150 | 0.7 | 20 | 500 | 60 |  |  | ITO220AB
SBR2065D1 | SBR2065D1 Datasheet | 20A SUPER BARRIER RECTIFIER |  | Yes | Standard | Single | 20 | 65 | 140 | 0.63 | 20 | 400 | 65 |  |  | TO252 (DPAK)
SBR20A100CT | SBR20A100CT Datasheet | SBR | 150 | Yes | Standard | Dual | 20 | 100 | 250 | 0.75 | 10 | 100 | 100 |  |  | TO220AB
SBR20A100CTB | SBR20A100CTB Datasheet | SBR |  | Yes | Standard | Dual | 20 | 100 | 250 | 0.75 | 10 | 100 | 100 |  |  | TO263AB (D2PAK)
SBR20A100CTE | SBR20A100CTE Datasheet | SBR |  | Yes | Standard | Dual | 20 | 100 | 250 | 0.75 | 10 | 100 | 100 |  |  | TO262
SBR20A100CTFP | SBR20A100CTFP Datasheet | SBR | 150 | Yes | Standard | Dual | 20 | 100 | 250 | 0.75 | 20 | 100 | 100 |  |  | ITO220AB
SBR20A120CT | SBR20A120CT Datasheet | SBR | 150 | Yes | Standard | Dual | 20 | 120 | 180 | 0.79 | 10 | 100 | 120 |  |  | TO220AB
SBR20A120CTE | SBR20A120CTE Datasheet | SBR |  | Yes | Standard | Dual | 20 | 120 | 180 | 0.79 | 10 | 100 | 120 |  |  | TO262
SBR20A120CTFP | SBR20A120CTFP Datasheet | SBR | 150 | Yes | Standard | Dual | 20 | 120 | 180 | 0.79 | 20 | 100 | 120 |  |  | ITO220AB
SBR20A150CT | SBR20A150CT Datasheet | SBR | 150 | Yes | Standard | Dual | 20 | 150 | 180 | 0.82 | 10 | 100 | 150 |  |  | TO220AB
SBR20A150CTFP | SBR20A150CTFP Datasheet | SBR | 150 | Yes | Standard | Dual | 20 | 150 | 180 | 0.82 | 20 | 100 | 150 |  |  | ITO220AB
SBR20A200CT | SBR20A200CT Datasheet | SBR | 150 | Yes | Standard | Dual | 20 | 200 | 180 | 0.86 | 10 | 100 | 200 |  |  | TO220AB
SBR20A200CTB | SBR20A200CTB Datasheet | SBR | 150 | Yes | Standard | Dual | 20 | 200 | 180 | 0.84 | 20 | 100 | 200 |  |  | TO263AB (D2PAK)
SBR20A200CTFP | SBR20A200CTFP Datasheet | SBR | 150 | Yes | Standard | Dual | 20 | 200 | 180 | 0.86 | 20 | 100 | 200 |  |  | ITO220AB
SBR20A300CT | SBR20A300CT Datasheet | SBR | 150 | Yes | Standard | Dual | 20 | 300 | 180 | 0.92 | 10 | 100 | 300 |  |  | TO220AB
SBR20A300CTB | SBR20A300CTB Datasheet | SBR |  | Yes | Standard | Dual | 20 | 300 | 180 | 0.92 | 20 | 100 | 300 |  |  | TO263AB (D2PAK)
SBR20A300CTFP | SBR20A300CTFP Datasheet | SBR | 150 | Yes | Standard | Dual | 20 | 300 | 180 | 0.92 | 20 | 100 | 300 |  |  | ITO220AB
SBR20A40CT | SBR20A40CT Datasheet | SBR | 110 | Yes | Standard | Dual | 20 | 40 | 180 | 0.5 | 10 | 500 | 40 |  |  | TO220AB
SBR20A40CTFP | SBR20A40CTFP Datasheet | SBR | 110 | Yes | Standard | Dual | 20 | 40 | 180 | 0.5 | 20 | 500 | 40 |  |  | ITO220AB
SBR20A45CT | SBR20A45CT Datasheet | SBR | 110 | Yes | Standard | Dual | 20 | 45 | 180 | 0.5 | 10 | 500 | 45 |  |  | TO220AB
SBR20A45CTFP | SBR20A45CTFP Datasheet | SBR | 110 | Yes | Standard | Dual | 20 | 45 | 180 | 0.5 | 20 | 500 | 45 |  |  | ITO220AB
SBR20A45D1 | SBR20A45D1 Datasheet | SBR |  | No | Standard | Single | 20 | 45 | 140 | 0.59 | 20 | 500 | 45 |  |  | TO252 (DPAK)
SBR20A60CT | SBR20A60CT Datasheet | SBR | 110 | Yes | Standard | Dual | 20 | 60 | 180 | 0.65 | 20 | 500 | 60 |  |  | TO220AB
SBR20A60CTB | SBR20A60CTB Datasheet | SBR | 110 | Yes | Standard | Dual | 20 | 60 | 180 | 0.65 | 20 | 500 | 60 |  |  | TO263AB (D2PAK)
SBR20A60CTBQ | SBR20A60CTBQ Datasheet | SBR | 150 | Yes | Automotive | Dual | 20 | 60 | 180 | 0.79 | 20 | 500 | 60 | N/A | N/A | TO263AB (D2PAK)
SBR20A60CTFP | SBR20A60CTFP Datasheet | SBR | 110 | Yes | Standard | Dual | 20 | 60 | 180 | 0.65 | 20 | 500 | 60 |  |  | ITO220AB
SBR20B100CT |  | 20A SUPER BARRIER RECTIFIER |  | No | Standard | Dual | 20 | 100 | 220 | 0.82 | 10 | 95 | 100 |  |  | TO220AB
SBR20E100CT | SBR20E100CT Datasheet | 20A SUPER BARRIER RECTIFIER |  | No | Standard | Dual | 20 | 100 | 250 | 0.75 | 10 | 100 | 100 |  |  | TO220AB
SBR20E120CT |  | SBR |  | No | Standard | Dual | 20 | 120 | 180 | 0.79 | 10 | 90 | 120 |  |  | TO220AB
SBR20M150D1Q | SBR20M150D1Q Datasheet | 20A SBR SUPER BARRIER RECTIFIER |  | Yes | Automotive | Single | 20 | 150 | 160 | 0.9 | 20 | 50 | 150 |  | 670 | TO252 (DPAK)
SBR20M45D1 | SBR20M45D1 Datasheet | 20A SUPER BARRIER RECTIFIER |  | Yes | Standard | Single | 20 | 45 | 140 | 0.61 | 20 | 100 | 45 |  |  | TO252 (DPAK)
SBR20M45D1Q | SBR20M45D1Q Datasheet | 20A SUPER BARRIER RECTIFIER | N/A | Yes | Automotive | Single | 20 | 45 | 140 | 0.61 | 20 | 100 | 45 | N/A | N/A | TO252 (DPAK)
SBR20U100CT | SBR20U100CT Datasheet | SBR | 132 | Yes | Standard | Dual | 20 | 100 | 200 | 0.7 | 10 | 500 | 100 |  |  | TO220AB
SBR20U100CTE | SBR20U100CTE Datasheet | SBR |  | Yes | Standard | Dual | 20 | 100 | 200 | 0.7 | 10 | 500 | 100 |  |  | TO262
SBR20U100CTFP | SBR20U100CTFP Datasheet | SBR | 132 | Yes | Standard | Dual | 20 | 100 | 200 | 0.7 | 20 | 500 | 100 |  |  | ITO220AB
SBR20U150CT | SBR20U150CT Datasheet | SBR | 132 | Yes | Standard | Dual | 20 | 150 | 200 | 0.78 | 10 | 500 | 150 |  |  | TO220AB
SBR20U150CTFP | SBR20U150CTFP Datasheet | SBR | 132 | Yes | Standard | Dual | 20 | 150 | 200 | 0.78 | 20 | 500 | 150 |  |  | ITO220AB
SBR20U40CT | SBR20U40CT Datasheet | SBR | 110 | Yes | Standard | Dual | 20 | 40 | 200 | 0.47 | 10 | 500 | 40 |  |  | TO220AB
SBR20U40CTFP | SBR20U40CTFP Datasheet | SBR | 110 | Yes | Standard | Dual | 20 | 40 | 200 | 0.47 | 20 | 500 | 40 |  |  | ITO220AB
SBR20U50SLP | SBR20U50SLP Datasheet | SBR |  | Yes | Standard | Single | 20 | 50 | 100 | 0.52 | 20 | 100 | 50 |  | 400 | PowerDI5060-8
SBR20U60CT | SBR20U60CT Datasheet | SBR | 110 | Yes | Standard | Dual | 20 | 60 | 200 | 0.57 | 10 | 500 | 60 |  |  | TO220AB
SBR20U60CTFP | SBR20U60CTFP Datasheet | SBR | 110 | Yes | Standard | Dual | 20 | 60 | 200 | 0.57 | 20 | 500 | 60 |  |  | ITO220AB
SBR2A30P1 | SBR2A30P1 Datasheet | SBR | 63 | Yes | Standard | Single | 2 | 30 | 75 | 0.45 | 2 | 200 | 30 |  |  | PowerDI123
SBR2A40P1 | SBR2A40P1 Datasheet | SBR | 50 | Yes | Standard | Single | 2 | 40 | 75 | 0.5 | 2 | 100 | 40 |  |  | PowerDI123
SBR2A40SA | SBR2A40SA Datasheet | SBR |  | Yes | Standard | Single | 2 | 40 | 25 | 0.55 | 2 | 100 | 40 |  |  | SMA
SBR2M100SAF | SBR2M100SAF Datasheet | 2.0A SBR SURFACE MOUNT SUPER BARRIER RECTIFIER |  | Yes | Standard | Single | 2 | 100 | 65 | 0.78 | 2 | 1 | 100 |  |  | SMAF
SBR2M100SB | SBR2M100SB Datasheet | 2.0A SBR SURFACE MOUNT SUPER BARRIER RECTIFIER |  | Yes | Standard | Single | 2 | 100 | 65 | 0.78 | 2 | 1 | 100 |  |  | SMB
SBR2M30P1 | SBR2M30P1 Datasheet | SBR | 75 | Yes | Standard | Single | 2 | 30 | 75 | 0.46 | 2 | 200 | 30 |  | 600 | PowerDI123
SBR2M60S1F | SBR2M60S1F Datasheet | 2A SUPER BARRIER RECTIFIER |  | Yes | Standard | Single | 2 | 60 | 30 | 0.7 | 2 | 0.8 | 60 |  |  | SOD123F
SBR2M60S1FQ | SBR2M60S1FQ Datasheet | SBR | N/A | Yes | Automotive | Single | 2 | 60 | 30 | 0.7 | 2 | 0.8 | 60 | N/A | N/A | SOD123F
SBR2U100LP | SBR2U100LP Datasheet | 1.5A SUPER BARRIER RECTIFIER |  | Yes | Standard | Single | 1.5 | 100 | 18 | 0.85 | 1.5 | 50 | 100 |  |  | X1-DFN1411-3
SBR2U150SA | SBR2U150SA Datasheet | SBR |  | Yes | Standard | Single | 2 | 150 | 42 | 0.8 | 2 | 75 | 150 |  |  | SMA
SBR2U30P1 | SBR2U30P1 Datasheet | SBR | 50 | Yes | Standard | Single | 2 | 30 | 75 | 0.4 | 2 | 400 | 30 |  | 1000 | PowerDI123
SBR2U30SA | SBR2U30SA Datasheet | SBR | 50 | Yes | Standard | Single | 2 | 30 | 66 | 0.39 | 2 | 400 | 30 |  |  | SMA
SBR2U60S1F | SBR2U60S1F Datasheet | 2A SUPER BARRIER RECTIFIER SCHOTTKY |  | Yes | Standard | Single | 2 | 60 | 35 | 0.51 | 2 | 150 | 60 | 11 | 75 | SOD123F
SBR2U60S1FQ | SBR2U60S1FQ Datasheet | SUPER BARRIER RECTIFIER | N/A | Yes | Automotive | Single | 2 | 60 | 35 | 0.51 | 2 | 150 | 60 | N/A | 75 | SOD123F
SBR30100CT | SBR30100CT Datasheet | SBR |  | Yes | Standard | Dual | 30 | 100 | 200 | 0.85 | 15 | 100 | 100 |  |  | TO220AB
SBR30100CTFP | SBR30100CTFP Datasheet | SBR | 150 | Yes | Standard | Dual | 30 | 100 | 200 | 0.85 | 15 | 100 | 100 |  |  | ITO220AB
SBR30150CT | SBR30150CT Datasheet | SBR | 150 | Yes | Standard | Dual | 30 | 150 | 200 | 0.92 | 30 | 100 | 150 |  |  | TO220AB
SBR30150CTFP | SBR30150CTFP Datasheet | SBR | 150 | Yes | Standard | Dual | 30 | 150 | 200 | 0.92 | 30 | 100 | 150 |  |  | ITO220AB
SBR30200CT | SBR30200CT Datasheet | SBR | 150 | Yes | Standard | Dual | 30 | 200 | 200 | 0.98 | 30 | 100 | 200 |  |  | TO220AB
SBR30200CTFP | SBR30200CTFP Datasheet | SBR | 150 | Yes | Standard | Dual | 30 | 200 | 200 | 0.98 | 30 | 100 | 200 |  |  | ITO220AB
SBR30300CT | SBR30300CT Datasheet | SBR | 150 | Yes | Standard | Dual | 30 | 300 | 200 | 1.03 | 30 | 100 | 300 |  |  | TO220AB
SBR30300CTFP | SBR30300CTFP Datasheet | SBR | 150 | Yes | Standard | Dual | 30 | 300 | 200 | 1.03 | 30 | 100 | 300 |  |  | ITO220AB
SBR3040CT | SBR3040CT Datasheet | SBR | 110 | Yes | Standard | Dual | 30 | 40 | 200 | 0.55 | 30 | 500 | 40 |  |  | TO220AB
SBR3040CTFP | SBR3040CTFP Datasheet | SBR | 110 | Yes | Standard | Dual | 30 | 40 | 200 | 0.55 | 30 | 500 | 40 |  |  | ITO220AB
SBR3045CT | SBR3045CT Datasheet | SBR | 110 | Yes | Standard | Dual | 30 | 45 | 200 | 0.55 | 30 | 500 | 45 |  |  | TO220AB
SBR3045CTB | SBR3045CTB Datasheet | SBR |  | Yes | Standard | Dual | 30 | 45 | 180 | 0.7 | 30 | 500 | 45 |  |  | TO263AB (D2PAK)
SBR3045CTBQ | SBR3045CTBQ Datasheet |  | N/A | Yes | Automotive | Dual | 30 | 45 | 180 | 0.7 | 15 | 500 | 45 | N/A | N/A | TO263AB (D2PAK)
SBR3045CTFP | SBR3045CTFP Datasheet | SBR | 110 | Yes | Standard | Dual | 30 | 45 | 200 | 0.55 | 30 | 500 | 45 |  |  | ITO220AB
SBR3045SCTB | SBR3045SCTB Datasheet | SBR |  | Yes | Standard | Dual | 30 | 45 | 220 | 0.65 | 30 | 500 | 45 |  |  | TO263AB (D2PAK)
SBR3060CT | SBR3060CT Datasheet | SBR | 110 | Yes | Standard | Dual | 30 | 60 | 200 | 0.7 | 30 | 500 | 60 |  |  | TO220AB
SBR3060CTB | SBR3060CTB Datasheet | SBR |  | Yes | Standard | Dual | 30 | 60 | 200 | 0.62 | 30 | 500 | 60 |  |  | TO263AB (D2PAK)
SBR3060CTFP | SBR3060CTFP Datasheet | SBR | 110 | Yes | Standard | Dual | 30 | 60 | 200 | 0.7 | 30 | 500 | 60 |  |  | ITO220AB
SBR30A100CT | SBR30A100CT Datasheet | SBR | 150 | Yes | Standard | Dual | 30 | 100 | 250 | 0.8 | 30 | 100 | 100 |  |  | TO220AB
SBR30A100CTB | SBR30A100CTB Datasheet | SBR |  | Yes | Standard | Dual | 30 | 100 | 180 | 0.85 | 30 | 100 | 100 |  |  | TO263AB (D2PAK)
SBR30A100CTE | SBR30A100CTE Datasheet | SBR |  | Yes | Standard | Dual | 30 | 100 | 250 | 0.8 | 30 | 100 | 100 |  |  | TO262
SBR30A100CTFP | SBR30A100CTFP Datasheet | SBR | 150 | Yes | Standard | Dual | 30 | 100 | 250 | 0.8 | 30 | 100 | 100 |  |  | ITO220AB
SBR30A120CT | SBR30A120CT Datasheet | SBR | 150 | Yes | Standard | Dual | 30 | 120 | 250 | 0.88 | 30 | 100 | 120 |  |  | TO220AB
SBR30A120CTE | SBR30A120CTE Datasheet | 30A SUPER BARRIER RECTIFIER |  | Yes | Standard | Dual | 30 | 120 | 250 | 0.83 | 15 | 100 | 120 |  |  | TO262
SBR30A120CTFP | SBR30A120CTFP Datasheet | SBR | 150 | Yes | Standard | Dual | 30 | 120 | 250 | 0.88 | 30 | 100 | 120 |  |  | ITO220AB
SBR30A150CT | SBR30A150CT Datasheet | SBR | 150 | Yes | Standard | Dual | 30 | 150 | 250 | 0.88 | 30 | 100 | 150 |  |  | TO220AB
SBR30A150CTFP | SBR30A150CTFP Datasheet | SBR | 150 | Yes | Standard | Dual | 30 | 150 | 250 | 0.88 | 30 | 100 | 150 |  |  | ITO220AB
SBR30A40CT | SBR30A40CT Datasheet | SBR | 110 | Yes | Standard | Dual | 30 | 40 | 250 | 0.5 | 30 | 100 | 40 |  |  | TO220AB
SBR30A40CTFP | SBR30A40CTFP Datasheet | SBR | 110 | Yes | Standard | Dual | 30 | 40 | 250 | 0.5 | 30 | 500 | 40 |  |  | ITO220AB
SBR30A45CT | SBR30A45CT Datasheet | SBR | 110 | Yes | Standard | Dual | 30 | 45 | 250 | 0.5 | 30 | 500 | 45 |  |  | TO220AB
SBR30A45CTB | SBR30A45CTB Datasheet | SBR |  | Yes | Standard | Dual | 30 | 45 | 175 | 0.55 | 30 | 500 | 45 |  |  | TO263AB (D2PAK)
SBR30A45CTBQ | SBR30A45CTBQ Datasheet | SBR | 150 | Yes | Automotive | Dual | 30 | 45 | 175 | 0.55 | 15 | 500 | 45 | N/A | 500 | TO263AB (D2PAK)
SBR30A45CTFP | SBR30A45CTFP Datasheet | SBR | 110 | Yes | Standard | Dual | 30 | 45 | 250 | 0.5 | 30 | 500 | 45 |  |  | ITO220AB
SBR30A50CT | SBR30A50CT Datasheet | SBR |  | Yes | Standard | Dual | 30 | 50 | 260 | 0.55 | 30 | 500 | 50 |  |  | TO220AB
SBR30A60CT | SBR30A60CT Datasheet | SBR | 110 | Yes | Standard | Dual | 30 | 60 | 250 | 0.6 | 30 | 500 | 60 |  |  | TO220AB
SBR30A60CTB | SBR30A60CTB Datasheet | SBR |  | Yes | Standard | Dual | 30 | 60 | 180 | 0.63 | 30 | 500 | 60 |  |  | TO263AB (D2PAK)
SBR30A60CTBQ | SBR30A60CTBQ Datasheet | SBR | 150 | Yes | Automotive | Dual | 30 | 60 | 180 | 0.63 | 15 | 330 | 60 | N/A | 450 | TO263AB (D2PAK)
SBR30A60CTFP | SBR30A60CTFP Datasheet | SBR | 110 | Yes | Standard | Dual | 30 | 60 | 250 | 0.6 | 30 | 500 | 60 |  |  | ITO220AB
SBR30E100CT |  | 30A SUPER BARRIER RECTIFIER |  | No | Standard | Dual | 30 | 100 | 230 | 0.8 | 15 | 100 | 100 |  |  | TO220AB
SBR30E45CT |  | 30A SUPER BARRIER RECTIFIER |  | No | Standard | Dual | 30 | 45 | 250 | 0.55 | 15 | 480 | 45 |  |  | TO220AB
SBR30E45CTB |  | 30A SUPER BARRIER RECTIFIER |  | No | Standard | Dual | 30 | 45 | 250 | 0.55 | 15 | 480 | 45 |  |  | TO263AB (D2PAK)
SBR30M100CT | SBR30M100CT Datasheet | SBR | 175 | Yes | Standard | Dual | 30 | 100 | 250 | 0.85 | 30 | 12 | 100 |  |  | TO220AB
SBR30M100CTFP | SBR30M100CTFP Datasheet | SBR | 175 | Yes | Standard | Dual | 30 | 100 | 250 | 0.85 | 30 | 12 | 100 |  |  | ITO220AB
SBR30M40CTFP | SBR30M40CTFP Datasheet | SBR |  | Yes | Standard | Dual | 30 | 40 | 250 | 0.65 | 15 | 75 | 30 |  |  | ITO220AB
SBR30U30CT | SBR30U30CT Datasheet | SBR | 150 | Yes | Standard | Dual | 30 | 30 | 280 | 0.45 | 30 | 1500 | 30 |  |  | TO220AB
SBR3150SB | SBR3150SB Datasheet | SBR |  | Yes | Standard | Single | 3 | 150 | 80 | 0.82 | 3 | 50 | 150 |  |  | SMB
SBR3A40SA | SBR3A40SA Datasheet | SBR |  | Yes | Standard | Single | 3 | 40 | 50 | 0.5 | 3 | 400 | 40 |  |  | SMA
SBR3A40SAF | SBR3A40SAF Datasheet | SBR |  | Yes | Standard | Single | 3 | 40 | 50 | 0.53 | 3 | 400 | 40 |  |  | SMAF
SBR3A40SAQ | SBR3A40SAQ Datasheet |  | N/A | Yes | Automotive | Single | 3 | 40 | 45 | 0.5 | 3 | 400 | 40 | N/A | N/A | SMA
SBR3M100SAF | SBR3M100SAF Datasheet | 3.0A SBR SURFACE MOUNT SUPER BARRIER RECTIFIER |  | Yes | Standard | Single | 3 | 100 | 65 | 0.81 | 3 | 1 | 100 |  |  | SMAF
SBR3M100SB | SBR3M100SB Datasheet | 3.0A SBR SURFACE MOUNT SUPER BARRIER RECTIFIER |  | Yes | Standard | Single | 3 | 100 | 65 | 0.81 | 3 | 1 | 100 |  |  | SMB
SBR3M30P1 | SBR3M30P1 Datasheet | SBR | 25 | Yes | Standard | Single | 3 | 30 | 75 | 0.51 | 3 | 200 | 30 |  | 1000 | PowerDI123
SBR3U100LP | SBR3U100LP Datasheet | SBR | 60 | Yes | Standard | Single | 3 | 100 | 32 | 0.79 | 3 | 200 | 100 |  | 800 | U-DFN3030-8
SBR3U150LP | SBR3U150LP Datasheet | SBR | 45 | Yes | Standard | Single | 3 | 150 | 33 | 0.83 | 3 | 10 | 150 |  | 130 | U-DFN3030-8
SBR3U20SA | SBR3U20SA Datasheet | SBR |  | Yes | Standard | Single | 3 | 20 | 66 | 0.39 | 3 | 500 | 20 |  | 1300 | SMA
SBR3U30P1 | SBR3U30P1 Datasheet | SBR | 25 | Yes | Standard | Single | 3 | 30 | 75 | 0.4 | 3 | 400 | 30 |  | 1000 | PowerDI123
SBR3U40P1 | SBR3U40P1Q Datasheet | SBR | 25 | Yes | Standard | Single | 3 | 40 | 75 | 0.47 | 3 | 400 | 40 |  | 1000 | PowerDI123
SBR3U40P1Q | SBR3U40P1Q Datasheet |  | N/A | Yes | Automotive | Single | 3 | 40 | 75 | 0.47 | 3 | 400 | 40 | N/A | N/A | PowerDI123
SBR3U40S1F | SBR3U40S1F Datasheet | 3A SUPER BARRIER RECTIFIER |  | Yes | Standard | Single | 3 | 40 | 50 | 0.49 | 3 | 180 | 40 |  |  | SOD123F
SBR3U40S1FQ | SBR3U40S1FQ Datasheet | SURFACE MOUNT SCHOTTKY BARRIER DIODE ARRAYS |  | Yes | Automotive | Single | 3 | 40 | 50 | 0.49 | 3 | 180 | 40 |  |  | SOD123F
SBR3U60P1 | SBR3U60P1 Datasheet | SBR |  | Yes | Standard | Single | 3 | 60 | 80 | 0.65 | 3 | 100 | 60 |  |  | PowerDI123
SBR3U60P1Q | SBR3U60P1Q Datasheet | 3A SBR SUPER BARRIER RECTIFIER |  | Yes | Automotive | Single | 3 | 60 | 80 | 0.62 | 3 | 100 | 60 |  |  | PowerDI123
SBR3U60P5 | SBR3U60P5 Datasheet | 3A SUPER BARRIER RECTIFIER |  | Yes | Standard | Single | 3 | 60 | 80 | 0.6 | 3 | 60 | 60 |  | 110 | PowerDI5
SBR3U60P5Q | SBR3U60P5Q Datasheet | 3A SUPER BARRIER RECTIFIER | N/A | Yes | Automotive | Single | 3 | 60 | 80 | 0.6 | 3 | 60 | 60 | N/A | 110 | PowerDI5
SBR3U60SA | SBR3U60SA Datasheet | 3A SUPER BARRIER RECTIFIER |  | No | Standard | Single | 3 | 60 | 60 | 0.65 | 3 | 100 | 60 |  |  | SMA
SBR3U60SLDQ | SBR3U60SLDQ Datasheet | 3.0A SBR DUAL ISOLATED SUPER BARRIER RECTIFIER |  | Yes | Automotive | Dual | 3 | 60 | 60 | 0.6 | 3 | 100 | 60 |  | 110 | PowerDI5060-8 (Type D)
SBR40100CT | SBR40100CT Datasheet | SBR | 150 | Yes | Standard | Dual | 40 | 100 | 280 | 0.82 | 20 | 100 | 100 |  |  | TO220AB
SBR40100CTFP | SBR40100CTFP Datasheet | SBR | 150 | Yes | Standard | Dual | 40 | 100 | 280 | 0.82 | 40 | 100 | 100 |  |  | ITO220AB
SBR40150CT | SBR40150CT Datasheet | SBR | 150 | Yes | Standard | Dual | 40 | 150 | 280 | 0.9 | 20 | 100 | 150 |  |  | TO220AB
SBR40150CTFP | SBR40150CTFP Datasheet | SBR | 150 | Yes | Standard | Dual | 40 | 150 | 280 | 0.9 | 40 | 100 | 150 |  |  | ITO220AB
SBR4040CT | SBR4040CT Datasheet | SBR | 110 | Yes | Standard | Dual | 40 | 40 | 280 | 0.53 | 20 | 500 | 40 |  |  | TO220AB
SBR4040CTFP | SBR4040CTFP Datasheet | SBR | 110 | No | Standard | Dual | 40 | 40 | 280 | 0.53 | 40 | 500 | 40 |  |  | ITO220AB
SBR4045CT | SBR4045CT Datasheet | SBR | 110 | Yes | Standard | Dual | 40 | 45 | 280 | 0.55 | 20 | 500 | 45 |  |  | TO220AB
SBR4045CTFP | SBR4045CTFP Datasheet | SBR | 110 | Yes | Standard | Dual | 40 | 45 | 280 | 0.55 | 40 | 500 | 45 |  |  | ITO220AB
SBR4060CT | SBR4060CT Datasheet | SBR | 110 | Yes | Standard | Dual | 40 | 60 | 280 | 0.7 | 20 | 500 | 60 |  |  | TO220AB
SBR4060CTFP | SBR4060CTFP Datasheet | SBR | 110 | Yes | Standard | Dual | 40 | 60 | 280 | 0.7 | 40 | 500 | 60 |  |  | ITO220AB
SBR40U100CT | SBR40U100CT Datasheet | SBR |  | Yes | Standard | Dual | 40 | 100 | 235 | 0.72 | 20 | 500 | 100 |  |  | TO220AB
SBR40U100CTE | SBR40U100CTE Datasheet | SBR |  | Yes | Standard | Dual | 40 | 100 | 240 | 0.78 | 20 | 500 | 100 |  |  | TO262
SBR40U120CT | SBR40U120CT Datasheet | SBR |  | Yes | Standard | Dual | 40 | 120 | 300 | 0.86 | 20 | 500 | 120 |  |  | TO220AB
SBR40U120CTE | SBR40U120CTE Datasheet | SBR |  | Yes | Standard | Dual | 40 | 120 | 300 | 0.86 | 20 | 500 | 120 |  |  | TO262
SBR40U150CT | SBR40U150CT Datasheet | SBR |  | Yes | Standard | Dual | 40 | 150 | 240 | 0.86 | 20 | 500 | 150 |  |  | TO220AB
SBR40U200CT | SBR40U200CT Datasheet | SBR | 125 | Yes | Standard | Dual | 40 | 200 | 240 | 0.89 | 20 | 200 | 200 |  |  | TO220AB
SBR40U200CTB | SBR40U200CTB Datasheet | SBR |  | Yes | Standard | Dual | 40 | 200 | 240 | 0.93 | 20 | 200 | 200 |  |  | TO263AB (D2PAK)
SBR40U200CTBQ | SBR40U200CTBQ Datasheet | 40A SUPER BARRIER RECTIFIER |  | Yes | Automotive | Dual | 40 | 200 | 280 | 0.93 | 20 | 200 | 200 |  | 500 | TO263AB (D2PAK)
SBR40U300CT | SBR40U300CT Datasheet | SBR | 148 | Yes | Standard | Dual | 40 | 300 | 235 | 0.89 | 20 | 100 | 300 |  |  | TO220AB
SBR40U300CTB | SBR40U300CTB Datasheet | SBR |  | Yes | Standard | Dual | 40 | 300 | 200 | 0.92 | 20 | 100 | 300 |  |  | TO263AB (D2PAK)
SBR40U45CT | SBR40U45CT Datasheet | SBR | 110 | Yes | Standard | Dual | 40 | 45 | 280 | 0.52 | 20 | 600 | 45 |  |  | TO220AB
SBR40U60CT | SBR40U60CT Datasheet | SBR |  | Yes | Standard | Dual | 40 | 60 | 280 | 0.6 | 20 | 500 | 60 |  | 10000 | TO220AB
SBR40U60CTE | SBR40U60CTE Datasheet | SBR |  | Yes | Standard | Dual | 40 | 60 | 230 | 0.6 | 20 | 500 | 60 |  |  | TO262
SBR440SB | SBR440SB Datasheet | 4.0A SBR Surface-Mount Super Barrier Rectifier |  | No | Standard | Single | 4 | 40 | 100 | 0.5 | 4 | 150 | 40 |  |  | SMB
SBR440SBQ | SBR440SBQ Datasheet | 4.0A SBR Surface-Mount Super Barrier Rectifier |  | Yes | Automotive | Single | 4 | 40 | 100 | 0.5 | 4 | 150 | 40 |  |  | SMB
SBR4U130LP | SBR4U130LP Datasheet | SBR |  | Yes | Standard | Single | 4 | 130 | 40 | 0.75 | 4 | 100 | 130 |  |  | U-DFN3030-8
SBR545D1 | SBR545D1 Datasheet | SUPER BARRIER RECTIFIER |  | No | Standard | Single | 5 | 45 | 90 | 0.49 | 5 | 500 | 45 |  |  | TO252 (DPAK)
SBR545SAF | SBR545SAF Datasheet | 5.0A SBR SURFACE MOUNT SUPER BARRIER RECTIFIER |  | Yes | Standard | Single | 5 | 45 | 100 | 0.56 | 5 | 200 | 45 |  | 150 | SMAF
SBR545SAFQ | SBR545SAFQ Datasheet | SURFACE MOUNT SUPER BARRIER RECTIFIER |  | Yes | Automotive | Single | 5 | 45 | 100 | 0.56 | 5 | 200 | 45 |  | 150 | SMAF
SBR5E45P5 | SBR5E45P5 Datasheet | 5A SUPER BARRIER RECTIFIER |  | No | Standard | Single | 5 | 45 | 120 | 0.6 | 5 | 280 | 45 |  |  | PowerDI5
SBR5E60P5 | SBR5E60P5 Datasheet | 5A SUPER BARRIER RECTIFIER POWERDI5 |  | No | Standard | Single | 5 | 60 | 170 | 0.52 | 5 | 220 | 60 |  |  | PowerDI5
SBR60A100CT | SBR60A100CT Datasheet | SBR |  | No | Standard | Dual | 60 | 100 | 350 | 0.84 | 30 | 500 | 100 |  |  | TO220AB
SBR60A150CT | SBR60A150CT Datasheet | SBR | 148 | Yes | Standard | Dual | 60 | 150 | 250 | 0.93 | 30 | 500 | 150 |  |  | TO220AB
SBR60A200CT | SBR60A200CT Datasheet | SBR | 148 | Yes | Standard | Dual | 60 | 200 | 250 | 0.96 | 30 | 100 | 200 |  |  | TO220AB
SBR60A300CT | SBR60A300CT Datasheet | SBR | 148 | Yes | Standard | Dual | 60 | 300 | 235 | 0.94 | 30 | 100 | 300 |  |  | TO220AB
SBR60A45CT | SBR60A45CT Datasheet | SBR | 125 | Yes | Standard | Dual | 60 | 45 | 350 | 0.6 | 30 | 1000 | 45 |  |  | TO220AB
SBR60A60CT | SBR60A60CT Datasheet | SBR |  | Yes | Standard | Dual | 60 | 60 | 280 | 0.62 | 30 | 200 | 60 |  | 10000 | TO220AB
SBR6100CTL | SBR6100CTL Datasheet | SBR |  | Yes | Standard | Dual | 6 | 100 | 78 | 0.74 | 3 | 200 | 100 |  |  | TO252 (DPAK)
SBR6100CTLQ | SBR6100CTLQ Datasheet | SBR | 150 | Yes | Automotive | Dual | 6 | 100 | 78 | 0.74 | 3 | 100 | 100 | N/A | 80 | TO252 (DPAK)
SBR6200CTL | SBR6200CTL Datasheet | SBR |  | Yes | Standard | Dual | 6 | 200 | 80 | 0.85 | 3 | 100 | 200 |  |  | TO252 (DPAK)
SBR660CTL | SBR660CTL Datasheet | SBR |  | Yes | Standard | Dual | 6 | 60 | 80 | 0.57 | 3 | 500 | 60 |  |  | TO252 (DPAK)
SBR660CTLQ | SBR660CTLQ Datasheet | SBR | 150 | Yes | Automotive | Dual | 6 | 60 | 80 | 0.57 | 3 | 300 | 60 | N/A | 130 | TO252 (DPAK)
SBR8A45SP5 | SBR8A45SP5 Datasheet | SBR |  | Yes | Standard | Single | 8 | 45 | 180 | 0.6 | 8 | 300 | 45 |  |  | PowerDI5
SBR8A60P5 | SBR8A60P5 Datasheet | SBR |  | Yes | Standard | Single | 8 | 60 | 160 | 0.62 | 8 | 500 | 60 |  |  | PowerDI5
SBR8B60P5 | SBR8B60P5 Datasheet | 8A SUPER BARRIER RECTIFIER POWERDI5 |  | No | Standard | Single | 8 | 60 | 170 | 0.6 | 8 | 220 | 60 |  |  | PowerDI5
SBR8E20P5 | SBR8E20P5 Datasheet | 8A SUPER BARRIER RECTIFIER |  | No | Standard | Single | 8 | 20 | 180 | 0.45 | 8 | 500 | 20 |  |  | PowerDI5
SBR8E45P5 | SBR8E45P5 Datasheet | 8A SUPER BARRIER RECTIFIER |  | No | Standard | Single | 8 | 45 | 140 | 0.51 | 8 | 350 | 45 |  |  | PowerDI5
SBR8E60P5 | SBR8E60P5 Datasheet | 8A SUPER BARRIER RECTIFIER |  | No | Standard | Single | 8 | 60 | 180 | 0.53 | 8 | 580 | 60 |  |  | PowerDI5
SBR8M100P5 | SBR8M100P5 Datasheet | 8A SBR SUPER BARRIER RECTIFIER |  | Yes | Standard | Single | 8 | 100 | 160 | 0.88 | 8 | 2 | 100 |  |  | PowerDI5
SBR8M100P5Q | SBR8M100P5Q Datasheet | 8A SBR SUPER BARRIER RECTIFIER | N/A | Yes | Automotive | Single | 8 | 100 | 130 | 0.88 | 8 | 2 | 100 | N/A | N/A | PowerDI5
SBR8U20SP5 | SBR8U20SP5 Datasheet | SBR |  | Yes | Standard | Single | 8 | 20 | 180 | 0.51 | 8 | 500 | 20 |  |  | PowerDI5
SBR8U20SP5Q | SBR8U20SP5Q Datasheet | SBR | 150 | Yes | Automotive | Single | 8 | 20 | 180 | 0.51 | 8 | 300 | 20 | N/A | 360 | PowerDI5
SBR8U60P5 | SBR8U60P5 Datasheet | SBR |  | Yes | Standard | Single | 8 | 60 | 280 | 0.53 | 8 | 500 | 60 |  |  | PowerDI5
SBR8U60P5Q | SBR8U60P5Q Datasheet | SBR | 150 | Yes | Automotive | Single | 8 | 60 | 280 | 0.53 | 8 | 330 | 60 | N/A | 400 | PowerDI5
SBRFP10U60D1 | SBRFP10U60D1 Datasheet | 10A Field Plated SBR |  | No | Standard | Single | 10 | 60 | 190 | 0.47 | 10 | 200 | 60 | 50 |  | TO252 (DPAK)
SBRFP2M60P1Q | SBRFP2M60P1Q Datasheet | 2A Field Plated SBR Field Plated Super Barrier Rectifier |  | Yes | Automotive | Single | 2 | 60 | 50 | 0.52 | 2 | 12 | 60 | 15 | 50 | PowerDI123
SBRT10U60D1Q | SBRT10U60D1Q Datasheet | SBR | N/A | Yes | Automotive | Single | 10 | 60 | 140 | 0.52 | 10 | 400 | 60 | N/A | N/A | TO252 (DPAK)